## THT
Elektor.Labs Preferrerd Parts (ELPP) : SMT : v1.0
Description | Manufacturer | Reference | Footprint | Designation | Qnt | Farnell | Digikey | RS | Comments | BOM for editors
Capacitor NP |  |  |  | C | [5 empty] | C = Capacitor NP
22 pF, 50 V, C0G/NP0, 0805 | Multicomp | MC0805N220J500CT | ELPP-0805 | C |  | 1759195 |  | 264-4258 |  | C = 22 pF, 50 V, C0G/NP0, 0805
47 pF, 50 V, C0G/NP0, 0805 | Multicomp | MC0805N470J500CT | ELPP-0805 | C |  | 1759199 |  | 264-4270 |  | C = 47 pF, 50 V, C0G/NP0, 0805
100 pF, 50 V, C0G/NP0, 0805 | Multicomp | MC0805N101J500CT | ELPP-0805 | C |  | 1759203 |  | 264-4292 |  | C = 100 pF, 50 V, C0G/NP0, 0805
470 pF, 50 V, C0G/NP0, 0805 | Multicomp | MC0805N471J500CT | ELPP-0805 | C |  | 1759217 |  | 264-4315 |  | C = 470 pF, 50 V, C0G/NP0, 0805
1 nF, 50 V, C0G/NP0, 0805 | Multicomp | MC0805N102J500CT | ELPP-0805 | C |  | 1759227 |  | 264-4321 |  | C = 1 nF, 50 V, C0G/NP0, 0805
4.7 nF, 50 V, C0G/NP0, 0805 | Murata | GRM2165C1H472JA01D | ELPP-0805 | C |  | 1828942 |  | 723-6307 |  | C = 4.7 nF, 50 V, C0G/NP0, 0805
10 nF, 50 V, X7R, 0805 | Vishay | VJ0805Y103KXACW1BC | ELPP-0805 | C |  | 2407341 |  | 264-4371 |  | C = 10 nF, 50 V, X7R, 0805
22 nF, 50 V, X7R, 0805 | Multicomp | MC0805B223K500CT | ELPP-0805 | C |  | 1759252 |  | 264-4387 |  | C = 22 nF, 50 V, X7R, 0805
47 nF, 50 V, X7R, 0805 | Multicomp | MC0805B473K500CT | ELPP-0805 | C |  | 1759260 |  | 264-4393 |  | C = 47 nF, 50 V, X7R, 0805
100 nF, 50 V, X7R, 0805 | Multicomp | MC0805B104K500CT | ELPP-0805 | C |  | 1759265 |  | 264-4416 |  | C = 100 nF, 50 V, X7R, 0805
220 nF, 50 V, X7R, 0805 | Multicomp | MC0805B224K500CT | ELPP-0805 | C |  | 2320842 |  | 802-9927 |  | C = 220 nF, 50 V, X7R, 0805
470 nF, 50 V, X7R, 0805 | Multicomp | MC0805B474K500CT | ELPP-0805 | C |  | 2320847 |  | 802-9939 |  | C = 470 nF, 50 V, X7R, 0805
1 µF, 50 V, X7R, 0805 | Multicomp | MC0805X105K500CT | ELPP-0805 | C |  | 2320849 |  | 802-9942 |  | C = 1 µF, 50 V, X7R, 0805
Capacitor Class X1/Y1 |  |  |  | C | [5 empty] | C = Capacitor Class X1/Y1
470 pF, X1/Y2, 250 VAC, X7R, 2211 | Murata | GA352QR7GF471KW01L | ELPP-2211 | C |  | 2456084 |  | 619-7942 |  | C = 470 pF, X1/Y2, 250 VAC, X7R, 2211
1 nF, X1/Y2, 250 VAC, X7R, 2211 | Johanson Dielectrics | 502R30W102KV3E-****-SC | ELPP-2211 | C |  | 1886117 |  | 619-7920 |  | C = 1 nF, X1/Y2, 250 VAC, X7R, 2211
4.7 nF, X1/Y2, 250 VAC, X7R, 2220 | Johanson Dielectrics | 502S47W472KV3E-****-SC | ELPP-2220 | C |  | 1886120 |  | 653-0636 |  | C = 4.7 nF, X1/Y2, 250 VAC, X7R, 2220
10 nF, X1/Y2, 250 VAC, X7R, 2220 | Murata | GA355QR7GB103KW01L | ELPP-2220 | C |  | 2218674 |  | 723-4904 |  | C = 10 nF, X1/Y2, 250 VAC, X7R, 2220
47 nF, X1/Y2, 250 VAC, X7R, 2220 | Murata | GA355QR7GB473KW01L | ELPP-2220 | C |  | 2218673 |  | 773-9821 |  | C = 47 nF, X1/Y2, 250 VAC, X7R, 2220
Capacitor Electrolytic |  |  |  | C | [5 empty] | C = Capacitor Electrolytic
0.47 µF, 25 V, 1206 | AVX | TRJA474K025RRJ | ELPP-CP-CASE-A | C |  | 1672487 |  | 538-2313 |  | C = 0.47 µF, 25 V, 1206
1 µF, 16 V, 1206 | AVX | TAJA106M016RNJ | ELPP-CP-CASE-A | C |  | 2333002 |  | 648-0698 |  | C = 1 µF, 16 V, 1206
2.2 µF, 16 V, 1206 | AVX | TAJA225M016RNJ | ELPP-CP-CASE-A | C |  | 2333012 |  | 464-9104 |  | C = 2.2 µF, 16 V, 1206
4.7 µF, 16 V, 1206 | AVX | TAJA475M016RNJ | ELPP-CP-CASE-A | C |  | 2333019 |  | 538-2341 |  | C = 4.7 µF, 16 V, 1206
10 µF, 16 V, 1206 | AVX | TAJA106K016RNJ | ELPP-CP-CASE-A | C |  | 1432339 |  | 801-5441 |  | C = 10 µF, 16 V, 1206
22 µF, 16 V, 1210 | AVX | TAJB226K016RNJ | ELPP-CP-CASE-B | C |  | 197294 |  | 801-5451 |  | C = 22 µF, 16 V, 1210
47 µF, 16 V, 2312 | AVX | TAJC476K016RNJ | ELPP-CP-CASE-C | C |  | 197324 |  | 801-5460 |  | C = 47 µF, 16 V, 2312
100 µF, 16 V, 2312 | Kemet | T491C107K016ZT | ELPP-CP-CASE-C | C |  | 1793885 |  | 801-5476 |  | C = 100 µF, 16 V, 2312
220 µF, 16 V, aluminium, d = 8 mm , h = 10.2 mm | Kemet | EXV227M016A9HAA | ELPP-CP-080-083 | C |  | 2069171 |  | 747-2821 |  | C = 220 µF, 16 V, aluminium, d = 8 mm , h = 10.2 mm
470 µF, 16 V, aluminium, d = 10 mm , h = 10.2 mm | Kemet | EXV477M016A9MAA | ELPP-CP-080-083 | C |  | 2069173 |  | 628-4002 |  | C = 470 µF, 16 V, aluminium, d = 10 mm , h = 10.2 mm
1000 µF, 25 V, aluminium, d = 12.5 mm, h = 13,5 mm | Panasonic | EEEFK1E102AQ | ELPP-CP-125-135 | C |  | 2326201 |  | 708-3869 |  | C = 1000 µF, 25 V, aluminium, d = 12.5 mm, h = 13,5 mm
2200 µF, 25 V, aluminium, d = 16 mm, h = 16,5 mm | Panasonic | EEEFK1E222AM | ELPP-CP-160-170 | C |  | 2326204 |  | 708-3881 |  | C = 2200 µF, 25 V, aluminium, d = 16 mm, h = 16,5 mm
4700 µF, 10 V, aluminium, 16 mm | Panasonic | EEVFK1A472M | ELPP-CP-160-170 | C |  | 2326361 |  | 708-3368 |  | C = 4700 µF, 10 V, aluminium, 16 mm
Diode |  |  |  | D | [5 empty] | D = Diode
1N4148WS, 100 V, 200 mA, 4 ns | Multicomp | 1N4148WS | ELPP-SOD-323 | D |  | 1466524 |  | 761-3476 |  | D = 1N4148WS, 100 V, 200 mA, 4 ns
S1A, 50 V, 1 A | Multicomp | S1A | ELPP-DO-214AC | D |  | 7277920 |  | 700-1230 |  | D = S1A, 50 V, 1 A
S3J, 600 V, 3 A | Multicomp | S3J | ELPP-DO-214AB | D |  | 7278004 |  | 802-2219 |  | D = S3J, 600 V, 3 A
Diode Schottky |  |  |  | D | [5 empty] | D = Diode Schottky
BAT54, 30 V, 200 mA, Vf=400 mV @ If=10 mA | Diodes Inc | BAT54 | ELPP-SOT-23 | D |  | 9526480 |  | 738-4829 |  | D = BAT54, 30 V, 200 mA, Vf=400 mV @ If=10 mA
MBR120LSFT1G, 20 V, 1 A, Vf=450 mV @ If=1 A | ON Semiconductor | MBR120LSFT1G | ELPP-SOD-123FL | D |  | 2440972 |  | 792-5600 |  | D = MBR120LSFT1G, 20 V, 1 A, Vf=450 mV @ If=1 A
MBRS540, 40 V, 5 A, Vf=550 mV @ If=5 A | ON Semiconductor | MBRS540T3G | ELPP-DO-214AB | D |  | 2101838 |  | 688-0512 |  | D = MBRS540, 40 V, 5 A, Vf=550 mV @ If=5 A
Diode Zener |  |  |  | D | [5 empty] | D = Diode Zener
BZX384-C3V0, 3.0 V, 300 mW | NXP | BZX384-C3V0 | ELPP-SOD-323 | D |  | 8735638 |  | 508-113 |  | D = BZX384-C3V0, 3.0 V, 300 mW
BZX384-C3V3, 3.3 V, 300 mW | NXP | BZX384-C3V3 | ELPP-SOD-323 | D |  | 8735646 |  | 508-103 |  | D = BZX384-C3V3, 3.3 V, 300 mW
BZX384-C3V6, 3.6 V, 300 mW | NXP | BZX384-C3V6 | ELPP-SOD-323 | D |  | 8735654 |  | 508-107 |  | D = BZX384-C3V6, 3.6 V, 300 mW
BZX384-C4V7, 4.7 V, 300 mW | NXP | BZX384-C4V7 | ELPP-SOD-323 | D |  | 8735700 |  | 509-207 |  | D = BZX384-C4V7, 4.7 V, 300 mW
BZX384-C5V6, 5.6 V, 300 mW | NXP | BZX384-C5V6 | ELPP-SOD-323 | D |  | 8735743 |  | 509-217 |  | D = BZX384-C5V6, 5.6 V, 300 mW
Diode LED |  |  |  | LED | [5 empty] | LED = Diode LED
LED, red, 50 mcd, 1.85 V @ 20 mA | Kingbright | KP-2012SRC-PRV | ELPP-LED-0805 | LED |  | 1318244 |  | 466-3813 |  | LED = LED, red, 50 mcd, 1.85 V @ 20 mA
LED, green, 50 mcd, 2.1 V @ 20 mA | Kingbright | KP-2012CGCK | ELPP-LED-0805 | LED |  | 2290331 |  | 861-0037 |  | LED = LED, green, 50 mcd, 2.1 V @ 20 mA
LED, yellow, 50 mcd, 2 V @ 20 mA | Kingbright | KP-2012SYCK | ELPP-LED-0805 | LED |  | 1318246 |  | 861-0046 |  | LED = LED, yellow, 50 mcd, 2 V @ 20 mA
LED, blue, 50 mcd, 3.3 V @ 20 mA | Kingbright | KP-2012QBC-D | ELPP-LED-0805 | LED |  | 2217974 |  | 860-8879 |  | LED = LED, blue, 50 mcd, 3.3 V @ 20 mA
LED, white, 100 mcd, 3.2 V @ 20 mA | Vishay | VLMW41R1T1-7K8L-08 | ELPP-PLCC-2 | LED |  | 2251499 |  | 773-4141 |  | LED = LED, white, 100 mcd, 3.2 V @ 20 mA
Display | [9 empty] | Display
Inductor |  |  |  | L | [5 empty] | L = Inductor
100 µH, 1.7 A | Bourns | SDR1806-101KL | ELPP-L-SDR1806 | L |  | 2329044 |  | 729-6548 |  | L = 100 µH, 1.7 A
100 µH, 4 A | Murata | 60B104C | ELPP-L-6000B | L |  | 2070612 |  | 749-6414 |  | L = 100 µH, 4 A
Opto-coupler |  |  |  | IC | [5 empty] | IC = Opto-coupler
4N35, 70 V, 10 mA | Fairchild Semiconductor | 4N35S-M.. | ELPP-SMDIP-6 | IC |  | 1021179 |  | 805-1223 |  | IC = 4N35, 70 V, 10 mA
CNY17-3, 70 V, 10 mA, 5 kV | Avago | CNY17-3-500E | ELPP-SMDIP-6 | IC |  | 2454391 |  | 671-2695 |  | IC = CNY17-3, 70 V, 10 mA, 5 kV
MOC3023M, 400 V, 5 mA, 5 kV | Fairchild Semiconductor | MOC3023SM | ELPP-SMDIP-6 | IC |  | 2322550 |  | 806-5991 |  | IC = MOC3023M, 400 V, 5 mA, 5 kV
Resistor |  |  |  | R | [5 empty] | R = Resistor
0 Ω, thick film, 5%, 0.1W, 150V | Multicomp | MC0805S8F0000T5E | ELPP-0805 | R | 7 | 2309112 |  | 223-0146 |  | R = 0 Ω, thick film, 5%, 0.1W, 150V
1 Ω, thick film, 5%, 0.1W, 150V | Multicomp | MC01W080511R0 | ELPP-0805 | R |  | 2141629 |  | 721-5473 |  | R = 1 Ω, thick film, 5%, 0.1W, 150V
1.2 Ω, thick film, 5%, 0.1W, 150V | Multicomp | MC01W080511R20 | ELPP-0805 | R |  | 2141633 |  | 721-5470 |  | R = 1.2 Ω, thick film, 5%, 0.1W, 150V
1.5 Ω, thick film, 5%, 0.1W, 150V | Multicomp | MC01W080551R5 | ELPP-0805 | R |  | 9333959 |  | 721-5482 |  | R = 1.5 Ω, thick film, 5%, 0.1W, 150V
1.8 Ω, thick film, 5%, 0.1W, 150V | Multicomp | MC01W080511R80 | ELPP-0805 | R |  | 2141642 |  | 721-5495 |  | R = 1.8 Ω, thick film, 5%, 0.1W, 150V
2.2 Ω, thick film, 5%, 0.1W, 150V | Multicomp | MC01W080552R2 | ELPP-0805 | R |  | 9334173 |  | 721-5492 |  | R = 2.2 Ω, thick film, 5%, 0.1W, 150V
2.7 Ω, thick film, 5%, 0.1W, 150V | Multicomp | MC01W080512R70 | ELPP-0805 | R |  | 2141653 |  | 721-5505 |  | R = 2.7 Ω, thick film, 5%, 0.1W, 150V
3.3 Ω, thick film, 5%, 0.1W, 150V | Multicomp | MC01W080553R3 | ELPP-0805 | R |  | 9334394 |  | 721-5518 |  | R = 3.3 Ω, thick film, 5%, 0.1W, 150V
3.9 Ω, thick film, 5%, 0.1W, 150V | Multicomp | MC01W080513R90 | ELPP-0805 | R |  | 2141664 |  | 721-5515 |  | R = 3.9 Ω, thick film, 5%, 0.1W, 150V
4.7 Ω, thick film, 5%, 0.1W, 150V | Multicomp | MC01W080554R7 | ELPP-0805 | R |  | 9334610 |  | 721-5527 |  | R = 4.7 Ω, thick film, 5%, 0.1W, 150V
5.6 Ω, thick film, 5%, 0.1W, 150V | Multicomp | MC01W080515R60 | ELPP-0805 | R |  | 2141675 |  | 721-5530 |  | R = 5.6 Ω, thick film, 5%, 0.1W, 150V
6.8 Ω, thick film, 5%, 0.1W, 150V | Multicomp | MC01W080556R8 | ELPP-0805 | R |  | 9334823 |  | 721-5537 |  | R = 6.8 Ω, thick film, 5%, 0.1W, 150V
8.2 Ω, thick film, 5%, 0.1W, 150V | Multicomp | MC01W080518R20 | ELPP-0805 | R |  | 2141686 |  | 721-5549 |  | R = 8.2 Ω, thick film, 5%, 0.1W, 150V
10 Ω, thick film, 5%, 0.1W, 150V | Multicomp | MC01W0805510R | ELPP-0805 | R | 2 | 9333690 |  | 223-0152 |  | R = 10 Ω, thick film, 5%, 0.1W, 150V
12 Ω, thick film, 5%, 0.1W, 150V | Multicomp | MC01W0805512R | ELPP-0805 | R |  | 9333800 |  | 223-0168 |  | R = 12 Ω, thick film, 5%, 0.1W, 150V
15 Ω, thick film, 5%, 0.1W, 150V | Multicomp | MC01W0805515R | ELPP-0805 | R |  | 9333908 |  | 223-0180 |  | R = 15 Ω, thick film, 5%, 0.1W, 150V
18 Ω, thick film, 5%, 0.1W, 150V | Multicomp | MC01W0805518R | ELPP-0805 | R |  | 9334017 |  | 223-0196 |  | R = 18 Ω, thick film, 5%, 0.1W, 150V
22 Ω, thick film, 5%, 0.1W, 150V | Multicomp | MC01W0805522R | ELPP-0805 | R |  | 9334122 |  | 223-0203 |  | R = 22 Ω, thick film, 5%, 0.1W, 150V
27 Ω, thick film, 5%, 0.1W, 150V | Multicomp | MC01W0805527R | ELPP-0805 | R |  | 9334246 |  | 223-0219 |  | R = 27 Ω, thick film, 5%, 0.1W, 150V
33 Ω, thick film, 5%, 0.1W, 150V | Multicomp | MC01W0805533R | ELPP-0805 | R | 2 | 9334343 |  | 223-0225 |  | R = 33 Ω, thick film, 5%, 0.1W, 150V
39 Ω, thick film, 5%, 0.1W, 150V | Multicomp | MC01W0805539R | ELPP-0805 | R |  | 9334467 |  | 223-0247 |  | R = 39 Ω, thick film, 5%, 0.1W, 150V
47 Ω, thick film, 5%, 0.1W, 150V | Multicomp | MC01W0805547R | ELPP-0805 | R | 1 | 9334564 |  | 223-0253 |  | R = 47 Ω, thick film, 5%, 0.1W, 150V
56 Ω, thick film, 5%, 0.1W, 150V | Multicomp | MC01W0805556R | ELPP-0805 | R |  | 9334670 |  | 223-0269 |  | R = 56 Ω, thick film, 5%, 0.1W, 150V
68 Ω, thick film, 5%, 0.1W, 150V | Multicomp | MC01W0805568R | ELPP-0805 | R |  | 9334777 |  | 223-0275 |  | R = 68 Ω, thick film, 5%, 0.1W, 150V
82 Ω, thick film, 5%, 0.1W, 150V | Multicomp | MC01W0805582R | ELPP-0805 | R |  | 9334882 |  | 223-0281 |  | R = 82 Ω, thick film, 5%, 0.1W, 150V
100 Ω, thick film, 5%, 0.1W, 150V | Multicomp | MC01W08055100R | ELPP-0805 | R | 2 | 9333703 |  | 223-0297 |  | R = 100 Ω, thick film, 5%, 0.1W, 150V
120 Ω, thick film, 5%, 0.1W, 150V | Multicomp | MC01W08055120R | ELPP-0805 | R |  | 9333819 |  | 223-0304 |  | R = 120 Ω, thick film, 5%, 0.1W, 150V
150 Ω, thick film, 5%, 0.1W, 150V | Multicomp | MC01W08055150R | ELPP-0805 | R |  | 9333916 |  | 223-0310 |  | R = 150 Ω, thick film, 5%, 0.1W, 150V
180 Ω, thick film, 5%, 0.1W, 150V | Multicomp | MC01W08055180R | ELPP-0805 | R | 2 | 9334025 |  | 223-0326 |  | R = 180 Ω, thick film, 5%, 0.1W, 150V
220 Ω, thick film, 5%, 0.1W, 150V | Multicomp | MC01W08055220R | ELPP-0805 | R | 2 | 9334130 |  | 223-0332 |  | R = 220 Ω, thick film, 5%, 0.1W, 150V
270 Ω, thick film, 5%, 0.1W, 150V | Multicomp | MC01W08055270R | ELPP-0805 | R | 5 | 9334254 |  | 223-0348 |  | R = 270 Ω, thick film, 5%, 0.1W, 150V
330 Ω, thick film, 5%, 0.1W, 150V | Multicomp | MC01W08055330R | ELPP-0805 | R |  | 9334351 |  | 223-0354 |  | R = 330 Ω, thick film, 5%, 0.1W, 150V
390 Ω, thick film, 5%, 0.1W, 150V | Multicomp | MC01W08055390R | ELPP-0805 | R |  | 9334475 |  | 223-0360 |  | R = 390 Ω, thick film, 5%, 0.1W, 150V
470 Ω, thick film, 5%, 0.1W, 150V | Multicomp | MC01W08055470R | ELPP-0805 | R |  | 9334572 |  | 223-0376 |  | R = 470 Ω, thick film, 5%, 0.1W, 150V
560 Ω, thick film, 5%, 0.1W, 150V | Multicomp | MC01W08055560R | ELPP-0805 | R |  | 9334688 |  | 223-0382 |  | R = 560 Ω, thick film, 5%, 0.1W, 150V
680 Ω, thick film, 5%, 0.1W, 150V | Multicomp | MC01W08055680R | ELPP-0805 | R |  | 9334785 |  | 223-0405 |  | R = 680 Ω, thick film, 5%, 0.1W, 150V
820 Ω, thick film, 5%, 0.1W, 150V | Multicomp | MC01W08055820R | ELPP-0805 | R | 2 | 9334890 |  | 223-0411 |  | R = 820 Ω, thick film, 5%, 0.1W, 150V
1 kΩ, thick film, 5%, 0.1W, 150V | Multicomp | MC01W080551K | ELPP-0805 | R | 3 | 9333711 |  | 223-0427 |  | R = 1 kΩ, thick film, 5%, 0.1W, 150V
1.2 kΩ, thick film, 5%, 0.1W, 150V | Multicomp | MC01W080551K2 | ELPP-0805 | R |  | 9333827 |  | 223-0433 |  | R = 1.2 kΩ, thick film, 5%, 0.1W, 150V
1.5 kΩ, thick film, 5%, 0.1W, 150V | Multicomp | MC01W080551K5 | ELPP-0805 | R | 1 | 9333924 |  | 223-0449 |  | R = 1.5 kΩ, thick film, 5%, 0.1W, 150V
1.8 kΩ, thick film, 5%, 0.1W, 150V | Multicomp | MC01W080551K8 | ELPP-0805 | R |  | 9334033 |  | 223-0461 |  | R = 1.8 kΩ, thick film, 5%, 0.1W, 150V
2.2 kΩ, thick film, 5%, 0.1W, 150V | Multicomp | MC01W080552K2 | ELPP-0805 | R |  | 9334149 |  | 223-0477 |  | R = 2.2 kΩ, thick film, 5%, 0.1W, 150V
2.7 kΩ, thick film, 5%, 0.1W, 150V | Multicomp | MC01W080552K7 | ELPP-0805 | R | 1 | 9334262 |  | 223-0483 |  | R = 2.7 kΩ, thick film, 5%, 0.1W, 150V
3.3 kΩ, thick film, 5%, 0.1W, 150V | Multicomp | MC01W080553K3 | ELPP-0805 | R | 6 | 9334360 |  | 223-0499 |  | R = 3.3 kΩ, thick film, 5%, 0.1W, 150V
3.9 kΩ, thick film, 5%, 0.1W, 150V | Multicomp | MC01W080553K9 | ELPP-0805 | R |  | 9334483 |  | 223-0506 |  | R = 3.9 kΩ, thick film, 5%, 0.1W, 150V
4.7 kΩ, thick film, 5%, 0.1W, 150V | Multicomp | MC01W080554K7 | ELPP-0805 | R | 2 | 9334580 |  | 223-0528 |  | R = 4.7 kΩ, thick film, 5%, 0.1W, 150V
5.6 kΩ, thick film, 5%, 0.1W, 150V | Multicomp | MC01W080555K6 | ELPP-0805 | R | 4 | 9334696 |  | 223-0534 |  | R = 5.6 kΩ, thick film, 5%, 0.1W, 150V
6.8 kΩ, thick film, 5%, 0.1W, 150V | Multicomp | MC01W080556K8 | ELPP-0805 | R |  | 9334793 |  | 223-0540 |  | R = 6.8 kΩ, thick film, 5%, 0.1W, 150V
8.2 kΩ, thick film, 5%, 0.1W, 150V | Multicomp | MC01W080558K2 | ELPP-0805 | R | 2 | 9334904 |  | 223-0556 |  | R = 8.2 kΩ, thick film, 5%, 0.1W, 150V
10 kΩ, thick film, 5%, 0.1W, 150V | Multicomp | MC01W0805510K | ELPP-0805 | R | 2 | 9333720 |  | 223-0562 |  | R = 10 kΩ, thick film, 5%, 0.1W, 150V
12 kΩ, thick film, 5%, 0.1W, 150V | Multicomp | MC01W0805512K | ELPP-0805 | R |  | 9333835 |  | 223-0578 |  | R = 12 kΩ, thick film, 5%, 0.1W, 150V
15 kΩ, thick film, 5%, 0.1W, 150V | Multicomp | MC01W0805515K | ELPP-0805 | R |  | 9333932 |  | 223-0584 |  | R = 15 kΩ, thick film, 5%, 0.1W, 150V
18 kΩ, thick film, 5%, 0.1W, 150V | Multicomp | MC01W0805518K | ELPP-0805 | R |  | 9334041 |  | 223-0590 |  | R = 18 kΩ, thick film, 5%, 0.1W, 150V
22 kΩ, thick film, 5%, 0.1W, 150V | Multicomp | MC01W0805522K | ELPP-0805 | R |  | 9334157 |  | 223-0607 |  | R = 22 kΩ, thick film, 5%, 0.1W, 150V
27 kΩ, thick film, 5%, 0.1W, 150V | Multicomp | MC01W0805527K | ELPP-0805 | R |  | 9334270 |  | 223-0613 |  | R = 27 kΩ, thick film, 5%, 0.1W, 150V
33 kΩ, thick film, 5%, 0.1W, 150V | Multicomp | MC01W0805533K | ELPP-0805 | R |  | 9334378 |  | 223-0629 |  | R = 33 kΩ, thick film, 5%, 0.1W, 150V
39 kΩ, thick film, 5%, 0.1W, 150V | Multicomp | MC01W0805539K | ELPP-0805 | R |  | 9334491 |  | 223-0635 |  | R = 39 kΩ, thick film, 5%, 0.1W, 150V
47 kΩ, thick film, 5%, 0.1W, 150V | Multicomp | MC01W0805547K | ELPP-0805 | R |  | 9334599 |  | 223-0641 |  | R = 47 kΩ, thick film, 5%, 0.1W, 150V
56 kΩ, thick film, 5%, 0.1W, 150V | Multicomp | MC01W0805556K | ELPP-0805 | R |  | 9334700 |  | 223-0657 |  | R = 56 kΩ, thick film, 5%, 0.1W, 150V
68 kΩ, thick film, 5%, 0.1W, 150V | Multicomp | MC01W0805568K | ELPP-0805 | R |  | 9334807 |  | 223-0663 |  | R = 68 kΩ, thick film, 5%, 0.1W, 150V
82 kΩ, thick film, 5%, 0.1W, 150V | Multicomp | MC01W0805582K | ELPP-0805 | R | 2 | 9334912 |  | 223-0685 |  | R = 82 kΩ, thick film, 5%, 0.1W, 150V
100 kΩ, thick film, 5%, 0.1W, 150V | Multicomp | MC01W08055100K | ELPP-0805 | R | 8 | 9333738 |  | 223-0691 |  | R = 100 kΩ, thick film, 5%, 0.1W, 150V
120 kΩ, thick film, 5%, 0.1W, 150V | Multicomp | MC01W08055120K | ELPP-0805 | R |  | 9333843 |  | 223-0708 |  | R = 120 kΩ, thick film, 5%, 0.1W, 150V
150 kΩ, thick film, 5%, 0.1W, 150V | Multicomp | MC01W08055150K | ELPP-0805 | R |  | 9333940 |  | 223-0714 |  | R = 150 kΩ, thick film, 5%, 0.1W, 150V
180 kΩ, thick film, 5%, 0.1W, 150V | Multicomp | MC01W08055180K | ELPP-0805 | R |  | 9334050 |  | 223-0720 |  | R = 180 kΩ, thick film, 5%, 0.1W, 150V
220 kΩ, thick film, 5%, 0.1W, 150V | Multicomp | MC01W08055220K | ELPP-0805 | R |  | 9334165 |  | 223-0742 |  | R = 220 kΩ, thick film, 5%, 0.1W, 150V
270 kΩ, thick film, 5%, 0.1W, 150V | Multicomp | MC01W08055270K | ELPP-0805 | R |  | 9334289 |  | 223-0758 |  | R = 270 kΩ, thick film, 5%, 0.1W, 150V
330 kΩ, thick film, 5%, 0.1W, 150V | Multicomp | MC01W08055330K | ELPP-0805 | R |  | 9334386 |  | 223-0764 |  | R = 330 kΩ, thick film, 5%, 0.1W, 150V
390 kΩ, thick film, 5%, 0.1W, 150V | Multicomp | MC01W08055390K | ELPP-0805 | R |  | 9334505 |  | 223-0770 |  | R = 390 kΩ, thick film, 5%, 0.1W, 150V
470 kΩ, thick film, 5%, 0.1W, 150V | Multicomp | MC01W08055470K | ELPP-0805 | R |  | 9334602 |  | 223-0786 |  | R = 470 kΩ, thick film, 5%, 0.1W, 150V
560 kΩ, thick film, 5%, 0.1W, 150V | Multicomp | MC01W08055560K | ELPP-0805 | R |  | 9334718 |  | 223-0792 |  | R = 560 kΩ, thick film, 5%, 0.1W, 150V
680 kΩ, thick film, 5%, 0.1W, 150V | Multicomp | MC01W08055680K | ELPP-0805 | R |  | 9334815 |  | 223-0809 |  | R = 680 kΩ, thick film, 5%, 0.1W, 150V
820 kΩ, thick film, 5%, 0.1W, 150V | Multicomp | MC01W08055820K | ELPP-0805 | R |  | 9334920 |  | 223-0815 |  | R = 820 kΩ, thick film, 5%, 0.1W, 150V
1 MΩ, thick film, 5%, 0.1W, 150V | Multicomp | MC01W080551M | ELPP-0805 | R | 1 | 9333746 |  | 223-0821 |  | R = 1 MΩ, thick film, 5%, 0.1W, 150V
1.2 MΩ, thick film, 5%, 0.1W, 150V | Multicomp | MC01W080511M20 | ELPP-0805 | R |  | 2141955 |  | 679-1046 |  | R = 1.2 MΩ, thick film, 5%, 0.1W, 150V
1.5 MΩ, thick film, 5%, 0.1W, 150V | Multicomp | MC01W080511M50 | ELPP-0805 | R |  | 2141961 |  | 679-1058 |  | R = 1.5 MΩ, thick film, 5%, 0.1W, 150V
1.8 MΩ, thick film, 5%, 0.1W, 150V | Multicomp | MC01W080511M80 | ELPP-0805 | R |  | 2141967 |  | 679-1061 |  | R = 1.8 MΩ, thick film, 5%, 0.1W, 150V
2.2 MΩ, thick film, 5%, 0.1W, 150V | Multicomp | MC01W080512M20 | ELPP-0805 | R |  | 2141972 |  | 679-1238 |  | R = 2.2 MΩ, thick film, 5%, 0.1W, 150V
2.7 MΩ, thick film, 5%, 0.1W, 150V | Multicomp | MC01W080512M70 | ELPP-0805 | R |  | 2141977 |  | 679-1244 |  | R = 2.7 MΩ, thick film, 5%, 0.1W, 150V
3.3 MΩ, thick film, 5%, 0.1W, 150V | Multicomp | MC01W080513M30 | ELPP-0805 | R |  | 2141984 |  | 679-1383 |  | R = 3.3 MΩ, thick film, 5%, 0.1W, 150V
3.9 MΩ, thick film, 5%, 0.1W, 150V | Multicomp | MC01W080513M90 | ELPP-0805 | R |  | 2141990 |  | reel only |  | R = 3.9 MΩ, thick film, 5%, 0.1W, 150V
4.7 MΩ, thick film, 5%, 0.1W, 150V | Multicomp | MC01W080514M70 | ELPP-0805 | R |  | 2141996 |  | 679-1500 |  | R = 4.7 MΩ, thick film, 5%, 0.1W, 150V
5.6 MΩ, thick film, 5%, 0.1W, 150V | Multicomp | MC01W080515M60 | ELPP-0805 | R |  | 2141999 |  | 679-1581 |  | R = 5.6 MΩ, thick film, 5%, 0.1W, 150V
6.8 MΩ, thick film, 5%, 0.1W, 150V | Multicomp | MC01W080516M80 | ELPP-0805 | R |  | 2142003 |  | reel only |  | R = 6.8 MΩ, thick film, 5%, 0.1W, 150V
8.2 MΩ, thick film, 5%, 0.1W, 150V | Multicomp | MC01W080518M20 | ELPP-0805 | R |  | 2142007 |  | reel only |  | R = 8.2 MΩ, thick film, 5%, 0.1W, 150V
10 MΩ, thick film, 5%, 0.1W, 150V | Multicomp | MC01W0805110M0 | ELPP-0805 | R |  | 2142010 |  | reel only |  | R = 10 MΩ, thick film, 5%, 0.1W, 150V
Opamp |  |  |  | IC | [5 empty] | IC = Opamp
LM358, dual opamp | Texas Instruments | LM358DRG3 | ELPP-SOIC-8 | IC |  | 2342290 |  | 714-0827 |  | IC = LM358, dual opamp
TS922, dual opamp, R2R IO, 4 MHz | STMicroelectronics | TS922IDT | ELPP-SOIC-8 | IC |  | 1642724 |  | 714-1142
LM6132AIM, dual opamp, R2R, 10 MHz | Texas Instruments | LM6132AIM | ELPP-SOIC-8 | IC |  | 9490043 |  | 534-3481 |  | IC = LM6132AIM, dual opamp, R2R, 10 MHz
LM324, quad opamp | Texas Instruments | LM324AD | ELPP-SOIC-14 | IC |  | 8389233 |  | 517-1876 |  | IC = LM324, quad opamp
TS924A, quad opamp, R2R IO, 4 MHz | STMicroelectronics | TS924AIDT | ELPP-SOIC-14 | IC |  | 1750170 |  | 809-1489 |  | IC = TS924A, quad opamp, R2R IO, 4 MHz
LM6134AIM, quad opamp, R2R, 10 MHz | Texas Instruments | LM6134AIM | ELPP-SOIC-14 | IC |  | 9490035 |  | 534-3532 |  | IC = LM6134AIM, quad opamp, R2R, 10 MHz
Trimmers |  |  |  | P
1 kΩ, trimmer, 4.5 mm, 250 mW | Bourns | 3314G-2-102E | ELPP-TRIMMER-SQUARE-5MM | P |  | 2328475 |  | 787-0667 |  | P = 1 kΩ, trimmer, 4.5 mm, 250 mW
5 kΩ, trimmer, 4.5 mm, 250 mW | Bourns | 3314G-2-502E | ELPP-TRIMMER-SQUARE-5MM | P | 2328486 | 2328486 |  | 787-0705 |  | P = 5 kΩ, trimmer, 4.5 mm, 250 mW
10 kΩ, trimmer, 4.5 mm, 250 mW | Bourns | 3314G-2-103E | ELPP-TRIMMER-SQUARE-5MM | P |  | 2328476 |  | 787-0676 |  | P = 10 kΩ, trimmer, 4.5 mm, 250 mW
47 kΩ, trimmer, 4.5 mm, 250 mW | Bourns | 3314G-2-503E | ELPP-TRIMMER-SQUARE-5MM | P |  | 2328487 |  | 787-0708 |  | P = 47 kΩ, trimmer, 4.5 mm, 250 mW
100 kΩ, trimmer, 4.5 mm, 250 mW | Bourns | 3314G-2-104E | ELPP-TRIMMER-SQUARE-5MM | P |  | 2328477 |  | 787-0679 |  | P = 100 kΩ, trimmer, 4.5 mm, 250 mW
1 MΩ, trimmer, 4.5 mm, 250 mW | Bourns | 3314G-2-105E | ELPP-TRIMMER-SQUARE-5MM | P |  | 2328478 |  | 787-0673 |  | P = 1 MΩ, trimmer, 4.5 mm, 250 mW
Thyristor | [9 empty] | Thyristor
DIAC, 32 V, 1 A | STMicroelectronics | SMBD3 | ELPP-SOT-23 | DI |  | 1689300 |  | 687-0965 |  | DI = DIAC, 32 V, 1 A
TS820-600B, SCR, 600 V, 8 A (RMS), 0.2 mA | STMicroelectronics | TS820-600B-TR | ELPP-DPAK | TH |  | 2341673 |  | 807-9940 (MCR12DSMT4G) |  | TH = TS820-600B, SCR, 600 V, 8 A (RMS), 0.2 mA
BT137S-600D, TRIAC, 600 V, 8 A (RMS), 10 mA | NXP | BT137S-600D,118 | ELPP-DPAK | TRI |  | 1757883 |  | 792-0709 |  | TRI = BT137S-600D, TRIAC, 600 V, 8 A (RMS), 10 mA
Transistor BJT NPN |  |  |  | T | [5 empty] | T = Transistor BJT NPN
BC847C, 45 V, 100 mA, 250 mW, hfe=400 | NXP | BC847C,215 | ELPP-SOT-23 | T |  | 1081235 |  | 484-5065 |  | T = BC847C, 45 V, 100 mA, 250 mW, hfe=400
BCX56, 80 V, 1 A, 500 mW, hfe=100 | NXP | BCX56-16 | ELPP-SOT-89 | T |  | 1081281 |  | 445-2130 |  | T = BCX56, 80 V, 1 A, 500 mW, hfe=100
PBSS4021NZ, 20 V, 8 A, 1.7 W, hfe=500 | NXP | PBSS4021NZ | ELPP-SOT-223 | T |  | 1829342 |  | 801-5621 |  | T = PBSS4021NZ, 20 V, 8 A, 1.7 W, hfe=500
Transistor BJT PNP |  |  |  | T | [5 empty] | T = Transistor BJT PNP
BC857C, -45 V, -100 mA, 250 mW, hfe=400 | Multicomp | BC857C | ELPP-SOT-23 | T |  | 1798070 |  | 508-236 |  | T = BC857C, -45 V, -100 mA, 250 mW, hfe=400
BCX53, -80 V, -1 A, 500 mW, hfe=100 | NXP | BCX53-16,115 | ELPP-SOT-89 | T |  | 1081276 |  | 436-8013 |  | T = BCX53, -80 V, -1 A, 500 mW, hfe=100
PBSS4021, -20 V, -6.6 A, 1.7 W, hfe=350 | NXP | PBSS4021PZ | ELPP-SOT-223 | T |  | 1829345 |  | 711-4979 (ZXTP25020DGTA) |  | T = PBSS4021, -20 V, -6.6 A, 1.7 W, hfe=350
Transistor MOSFET-N |  |  |  | T | [5 empty] | T = Transistor MOSFET-N
2N7002, 60 V, 250 mA, 300 mW, Vgs=4.5 V, Rdson=1 Ω | ON Semiconductor | 2N7002ET1G | ELPP-SOT-23 | T |  | 2317616 |  | 690-0127 |  | T = 2N7002, 60 V, 250 mA, 300 mW, Vgs=4.5 V, Rdson=1 Ω
PMT21EN, 30 V, 7 A, 1.7 W, Vgs=1.5V, Rdson=20 mΩ | NXP | PMT21EN | ELPP-SOT-223 | T |  | 2069567 |  | 798-2785 |  | T = PMT21EN, 30 V, 7 A, 1.7 W, Vgs=1.5V, Rdson=20 mΩ
IRF7832PbF, 30 V, 20 A, 2.5 W, Vgs=2 V, Rdson=4 mΩ | IRF | IRF7832PBF | ELPP-SOIC-8 | T |  | 1013449 |  | 639-1885 |  | T = IRF7832PbF, 30 V, 20 A, 2.5 W, Vgs=2 V, Rdson=4 mΩ
Transistor MOSFET-P |  |  |  | T | [5 empty] | T = Transistor MOSFET-P
BSS84P, -60 V, -170 mA, 350 mW, Vgs=-1.5 V, Rdson=8 Ω | Infineon | BSS84P | ELPP-SOT-23 | T |  | 1056526 |  | 653-2288 |  | T = BSS84P, -60 V, -170 mA, 350 mW, Vgs=-1.5 V, Rdson=8 Ω
ZXMP4A16G, -40 V, -6 A, 2 W, Vgs=-2.5V, Rdson=0.1 Ω | Diodes Inc | ZXMP4A16G | ELPP-SOT-223 | T |  | 7564945 |  | 708-2469 |  | T = ZXMP4A16G, -40 V, -6 A, 2 W, Vgs=-2.5V, Rdson=0.1 Ω
IRF9321PBF, -30 V, -15 A, 2.5 W, Vgs=-1.8 V, Rdson=30 mΩ | IRF | IRF9321PBF | ELPP-SOIC-8 | T |  | 1831075 |  | 725-9246 |  | T = IRF9321PBF, -30 V, -15 A, 2.5 W, Vgs=-1.8 V, Rdson=30 mΩ
Transistor JFET |  |  |  | T
BF545A, N, 30 V, 6.5 mA, Vgs(off)=-2.2 V | NXP | BF545A,215 | ELPP-SOT-23 | T |  | N/A |  | 626-2327 |  | T = BF545A, N, 30 V, 6.5 mA, Vgs(off)=-2.2 V
BF545B, N, 30 V, 15 mA, Vgs(off)=-3.8 V | NXP | BF545B,215 | ELPP-SOT-23 | T |  | 1349656 |  | 626-2333 |  | T = BF545B, N, 30 V, 15 mA, Vgs(off)=-3.8 V
BF545C, N, 30 V, 25 mA, Vgs(off)=-7.8 V | NXP | BF545C,215 | ELPP-SOT-23 | T |  | 1758055 |  | 626-2349 |  | T = BF545C, N, 30 V, 25 mA, Vgs(off)=-7.8 V
Crystal & oscillator |  |  |  | X | [5 empty] | X = Crystal & oscillator
8 MHz, 18 pF | TXC | 7B-8.000MAAJ-T | ELPP-5032B | X |  | 2308726 |  | 703-1997 |  | X = 8 MHz, 18 pF
12 MHz, 18 pF | TXC | 7B-12.000MAAJ-T | ELPP-5032B | X |  | 1841963 |  | 703-1991 |  | X = 12 MHz, 18 pF
16 MHz, 18 pF | TXC | 7B-16.000MAAJ-T | ELPP-5032B | X |  | 1841977 |  | 703-2010 |  | X = 16 MHz, 18 pF
20 MHz, 18 pF | TXC | 7B-20.000MAAJ-T | ELPP-5032B | X |  | 1841988 |  | 703-2026 |  | X = 20 MHz, 18 pF
8 MHz, 15 pF, 3V3 | Epson | X1G0044510021 SG5032CAN 8 MHZ TJGA | ELPP-5032A | OSC |  | 2442991 |  | 703-2177 |  | OSC = 8 MHz, 15 pF, 3V3
12 MHz, 15 pF, 3V3 | Epson | X1G0044510028 SG5032CAN 12 MHZ TJGA | ELPP-5032A | OSC |  | 2442993 |  | 703-2183 |  | OSC = 12 MHz, 15 pF, 3V3
16 MHz, 15 pF, 3V3 | Epson | X1G0044510002 SG5032CAN 16 MHZ TJGA | ELPP-5032A | OSC |  | 2442979 |  | 703-2199 |  | OSC = 16 MHz, 15 pF, 3V3
20 MHz, 15 pF, 3V3 | Epson | X1G0044510011 SG5032CAN 20 MHZ TJGA | ELPP-5032A | OSC |  | 2442997 |  | 703-2206 |  | OSC = 20 MHz, 15 pF, 3V3
Connector & socket |  |  |  | K | [5 empty] | K = Connector & socket
USB type A plug, right angle | Multicomp | MC32605 | ELPP-USB-A-PLUG-SMT | K |  | 1696546 |  | 737-8795 |  | K = USB type A plug, right angle
Mini USB type B receptacle | Molex | 67503-1020 | ELPP-USB-B-MINI | K |  | 1125348 |  | 666-1099 |  | K = Mini USB type B receptacle
Micro USB type B receptacle, bottom mount | Molex | 47346-0001 | ELPP-USB-B-MICRO-BOTTOM | K |  | 1568026 |  | 702-5475 |  | K = Micro USB type B receptacle, bottom mount
Switch & relay | [9 empty] | Switch & relay
Switch, tactile, 24 V, 50 mA, 6x6 mm | C&K Components | KSC321G LFS | EPP-S-TACT-6X6-SMT | S |  | 2320038 |  | 793-1633 |  | S = Switch, tactile, 24 V, 50 mA, 6x6 mm
Voltage regulator |  |  |  | IC | [5 empty] | IC = Voltage regulator
MCP1700, LDO, 3.3 V, 0.1 A | Microchip | MCP1700T-3302E/TT | ELPP-SOT-23 | IC |  | 1296592 |  | 669-4850 |  | IC = MCP1700, LDO, 3.3 V, 0.1 A
KF33, LDO, 3.3 V, 0.5 A | STMicroelectronics | KF33BD-TR | ELPP-SOIC-8 | IC |  | 9755314 |  | 686-9029 |  | IC = KF33, LDO, 3.3 V, 0.5 A
LD1117DT33, LDO, 3.3 V, 0.8 A | STMicroelectronics | LD1117DT33CTR | ELPP-DPAK | IC |  | 1087169 |  | 686-9252 |  | IC = LD1117DT33, LDO, 3.3 V, 0.8 A
MCP1700, LDO, 5.0 V, 0.1 A | Microchip | MCP1700T-5002E/TT | ELPP-SOT-23 | IC |  | 1296593 |  | 698-9044 |  | IC = MCP1700, LDO, 5.0 V, 0.1 A
KF50, LDO, 5 V, 0.5 A | STMicroelectronics | KF50BD-TR | ELPP-SOIC-8 | IC |  | 9755373 |  | 795-8448 |  | IC = KF50, LDO, 5 V, 0.5 A
NCP5501, LDO, 5 V, 0.5 A | ON Semiconductor | NCP5501DT50G | ELPP-DPAK | IC |  | 1703369 |  | 806-5030 |  | IC = NCP5501, LDO, 5 V, 0.5 A
MC34063A Boost/buck/inverting regulator, 1.5 A | Texas Instruments | MC34063ADE4 | ELPP-SOIC-8 | IC |  | 1053582 |  | 661-8436 |  | IC = MC34063A Boost/buck/inverting regulator, 1.5 A
LM2576-ADJ, Step-down regulator, 1.5 - 37 V, 3 A | Texas Instruments | LM2576S-ADJ/NOPB | ELPP-TO-263-5 | IC |  | 1685537 |  | 533-3232 |  | IC = LM2576-ADJ, Step-down regulator, 1.5 - 37 V, 3 A
Miscelaneous | [9 empty] | Miscelaneous
Untested part reference(s).
History
1.0 |  | First release