## THT
Elektor.Labs Preferrerd Parts (ELPP) : SMT : v1.1
Description | Manufacturer | Reference | Footprint | Designation | Qnt | Farnell | Digikey | RS | Comments | BOM for editors
Capacitor NP |  |  |  | C | [5 empty] | C = Capacitor NP
22 pF, 50 V, C0G/NP0, 0805 | Multicomp | MC0805N220J500CT | ELPP-0805 | C |  | 1759195 |  | 264-4258 |  | C = 22 pF, 50 V, C0G/NP0, 0805
47 pF, 50 V, C0G/NP0, 0805 | Multicomp | MC0805N470J500CT | ELPP-0805 | C |  | 1759199 |  | 264-4270 |  | C = 47 pF, 50 V, C0G/NP0, 0805
100 pF, 50 V, C0G/NP0, 0805 | Multicomp | MC0805N101J500CT | ELPP-0805 | C |  | 1759203 |  | 264-4292 |  | C = 100 pF, 50 V, C0G/NP0, 0805
470 pF, 50 V, C0G/NP0, 0805 | Multicomp | MC0805N471J500CT | ELPP-0805 | C |  | 1759217 |  | 264-4315 |  | C = 470 pF, 50 V, C0G/NP0, 0805
1 nF, 50 V, C0G/NP0, 0805 | Multicomp | MC0805N102J500CT | ELPP-0805 | C |  | 1759227 |  | 264-4321 |  | C = 1 nF, 50 V, C0G/NP0, 0805
4.7 nF, 50 V, C0G/NP0, 0805 | Murata | GRM2165C1H472JA01D | ELPP-0805 | C |  | 1828942 |  | 723-6307 |  | C = 4.7 nF, 50 V, C0G/NP0, 0805
10 nF, 50 V, X7R, 0805 | Vishay | VJ0805Y103KXACW1BC | ELPP-0805 | C |  | 2407341 |  | 264-4371 |  | C = 10 nF, 50 V, X7R, 0805
22 nF, 50 V, X7R, 0805 | Multicomp | MC0805B223K500CT | ELPP-0805 | C |  | 1759252 |  | 264-4387 |  | C = 22 nF, 50 V, X7R, 0805
47 nF, 50 V, X7R, 0805 | Multicomp | MC0805B473K500CT | ELPP-0805 | C |  | 1759260 |  | 264-4393 |  | C = 47 nF, 50 V, X7R, 0805
100 nF, 50 V, X7R, 0805 | Multicomp | MC0805B104K500CT | ELPP-0805 | C |  | 1759265 |  | 264-4416 |  | C = 100 nF, 50 V, X7R, 0805
220 nF, 50 V, X7R, 0805 | Multicomp | MC0805B224K500CT | ELPP-0805 | C |  | 2320842 |  | 802-9927 |  | C = 220 nF, 50 V, X7R, 0805
470 nF, 50 V, X7R, 0805 | Multicomp | MC0805B474K500CT | ELPP-0805 | C |  | 2320847 |  | 802-9939 |  | C = 470 nF, 50 V, X7R, 0805
1 µF, 50 V, X7R, 0805 | Multicomp | MC0805X105K500CT | ELPP-0805 | C |  | 2320849 |  | 802-9942 |  | C = 1 µF, 50 V, X7R, 0805
Capacitor Class X1/Y1 |  |  |  | C | [5 empty] | C = Capacitor Class X1/Y1
470 pF, X1/Y2, 250 VAC, X7R, 2211 | Murata | GA352QR7GF471KW01L | ELPP-2211 | C |  | 2456084 |  | 619-7942 |  | C = 470 pF, X1/Y2, 250 VAC, X7R, 2211
1 nF, X1/Y2, 250 VAC, X7R, 2211 | Johanson Dielectrics | 502R30W102KV3E-****-SC | ELPP-2211 | C |  | 1886117 |  | 619-7920 |  | C = 1 nF, X1/Y2, 250 VAC, X7R, 2211
4.7 nF, X1/Y2, 250 VAC, X7R, 2220 | Johanson Dielectrics | 502S47W472KV3E-****-SC | ELPP-2220 | C |  | 1886120 |  | 653-0636 |  | C = 4.7 nF, X1/Y2, 250 VAC, X7R, 2220
10 nF, X1/Y2, 250 VAC, X7R, 2220 | Murata | GA355QR7GB103KW01L | ELPP-2220 | C |  | 2218674 |  | 723-4904 |  | C = 10 nF, X1/Y2, 250 VAC, X7R, 2220
47 nF, X1/Y2, 250 VAC, X7R, 2220 | Murata | GA355QR7GB473KW01L | ELPP-2220 | C |  | 2218673 |  | 773-9821 |  | C = 47 nF, X1/Y2, 250 VAC, X7R, 2220
Capacitor Electrolytic |  |  |  | C | [5 empty] | C = Capacitor Electrolytic
0.47 µF, 25 V, 1206 | AVX | TRJA474K025RRJ | ELPP-CP-CASE-A | C |  | 1672487 |  | 538-2313 |  | C = 0.47 µF, 25 V, 1206
1 µF, 16 V, 1206 | AVX | TAJA106M016RNJ | ELPP-CP-CASE-A | C |  | 2333002 |  | 648-0698 |  | C = 1 µF, 16 V, 1206
2.2 µF, 16 V, 1206 | AVX | TAJA225M016RNJ | ELPP-CP-CASE-A | C |  | 2333012 |  | 464-9104 |  | C = 2.2 µF, 16 V, 1206
4.7 µF, 16 V, 1206 | AVX | TAJA475M016RNJ | ELPP-CP-CASE-A | C |  | 2333019 |  | 538-2341 |  | C = 4.7 µF, 16 V, 1206
10 µF, 16 V, 1206 | AVX | TAJA106K016RNJ | ELPP-CP-CASE-A | C |  | 1432339 |  | 801-5441 |  | C = 10 µF, 16 V, 1206
22 µF, 16 V, 1210 | AVX | TAJB226K016RNJ | ELPP-CP-CASE-B | C |  | 197294 |  | 801-5451 |  | C = 22 µF, 16 V, 1210
47 µF, 16 V, 2312 | AVX | TAJC476K016RNJ | ELPP-CP-CASE-C | C |  | 197324 |  | 801-5460 |  | C = 47 µF, 16 V, 2312
100 µF, 16 V, 2312 | Kemet | T491C107K016ZT | ELPP-CP-CASE-C | C |  | 1793885 |  | 801-5476 |  | C = 100 µF, 16 V, 2312
220 µF, 16 V, aluminium, d = 6 mm , h = 7.7 mm | Kemet | EXV227M016A9HAA | ELPP-CP-063-066 | C |  | 2069171 |  | 747-2821 |  | C = 220 µF, 16 V, aluminium, d = 6 mm , h = 7.7 mm
470 µF, 16 V, aluminium, d = 10 mm , h = 10.2 mm | Kemet | EXV477M016A9MAA | ELPP-CP-080-083 | C |  | 2069173 |  | 628-4002 |  | C = 470 µF, 16 V, aluminium, d = 10 mm , h = 10.2 mm
1000 µF, 25 V, aluminium, d = 12.5 mm, h = 13,5 mm | Panasonic | EEEFK1E102AQ | ELPP-CP-125-135 | C |  | 2326201 |  | 708-3869 |  | C = 1000 µF, 25 V, aluminium, d = 12.5 mm, h = 13,5 mm
2200 µF, 25 V, aluminium, d = 16 mm, h = 16,5 mm | Panasonic | EEEFK1E222AM | ELPP-CP-160-170 | C |  | 2326204 |  | 708-3881 |  | C = 2200 µF, 25 V, aluminium, d = 16 mm, h = 16,5 mm
4700 µF, 10 V, aluminium, 16 mm | Panasonic | EEVFK1A472M | ELPP-CP-160-170 | C |  | 2326361 |  | 708-3368 |  | C = 4700 µF, 10 V, aluminium, 16 mm
Diode |  |  |  | D | [5 empty] | D = Diode
1N4148WS, 100 V, 200 mA, 4 ns | Multicomp | 1N4148WS | ELPP-SOD-323 | D |  | 1466524 |  | 761-3476 |  | D = 1N4148WS, 100 V, 200 mA, 4 ns
S1A, 50 V, 1 A | Multicomp | S1A | ELPP-DO-214AC | D |  | 7277920 |  | 700-1230 |  | D = S1A, 50 V, 1 A
S3J, 600 V, 3 A | Multicomp | S3J | ELPP-DO-214AB | D |  | 7278004 |  | 802-2219 |  | D = S3J, 600 V, 3 A
Diode Schottky |  |  |  | D | [5 empty] | D = Diode Schottky
BAT54, 30 V, 200 mA, Vf=400 mV @ If=10 mA | Diodes Inc | BAT54 | ELPP-SOT-23 | D |  | 9526480 |  | 738-4829 |  | D = BAT54, 30 V, 200 mA, Vf=400 mV @ If=10 mA
MBR120LSFT1G, 20 V, 1 A, Vf=450 mV @ If=1 A | ON Semiconductor | MBR120LSFT1G | ELPP-SOD-123FL | D |  | 1431042 |  | 792-5600 |  | D = MBR120LSFT1G, 20 V, 1 A, Vf=450 mV @ If=1 A
MBRS540, 40 V, 5 A, Vf=550 mV @ If=5 A | ON Semiconductor | MBRS540T3G | ELPP-DO-214AB | D |  | 2101838 |  | 688-0512 |  | D = MBRS540, 40 V, 5 A, Vf=550 mV @ If=5 A
Diode Zener |  |  |  | D | [5 empty] | D = Diode Zener
BZX384-C3V0, 3.0 V, 300 mW | NXP | BZX384-C3V0 | ELPP-SOD-323 | D |  | 8735638 |  | 508-113 |  | D = BZX384-C3V0, 3.0 V, 300 mW
BZX384-C3V3, 3.3 V, 300 mW | NXP | BZX384-C3V3 | ELPP-SOD-323 | D |  | 8735646 |  | 508-103 |  | D = BZX384-C3V3, 3.3 V, 300 mW
BZX384-C3V6, 3.6 V, 300 mW | NXP | BZX384-C3V6 | ELPP-SOD-323 | D |  | 8735654 |  | 508-107 |  | D = BZX384-C3V6, 3.6 V, 300 mW
BZX384-C4V7, 4.7 V, 300 mW | NXP | BZX384-C4V7 | ELPP-SOD-323 | D |  | 8735700 |  | 509-207 |  | D = BZX384-C4V7, 4.7 V, 300 mW
BZX384-C5V6, 5.6 V, 300 mW | NXP | BZX384-C5V6 | ELPP-SOD-323 | D |  | 8735743 |  | 509-217 |  | D = BZX384-C5V6, 5.6 V, 300 mW
Diode LED |  |  |  | LED | [5 empty] | LED = Diode LED
LED, red, 50 mcd, 1.85 V @ 20 mA | Kingbright | KP-2012SRC-PRV | ELPP-LED-0805 | LED |  | 1318244 |  | 466-3813 |  | LED = LED, red, 50 mcd, 1.85 V @ 20 mA
LED, green, 50 mcd, 2.1 V @ 20 mA | Kingbright | KP-2012CGCK | ELPP-LED-0805 | LED |  | 2290331 |  | 861-0037 |  | LED = LED, green, 50 mcd, 2.1 V @ 20 mA
LED, yellow, 50 mcd, 2 V @ 20 mA | Kingbright | KP-2012SYCK | ELPP-LED-0805 | LED |  | 1318246 |  | 861-0046 |  | LED = LED, yellow, 50 mcd, 2 V @ 20 mA
LED, blue, 50 mcd, 3.3 V @ 20 mA | Kingbright | KP-2012QBC-D | ELPP-LED-0805 | LED |  | 2217974 |  | 860-8879 |  | LED = LED, blue, 50 mcd, 3.3 V @ 20 mA
LED, white, 100 mcd, 3.2 V @ 20 mA | Vishay | VLMW41R1T1-7K8L-08 | ELPP-PLCC-2 | LED |  | 2251499 |  | 773-4141 |  | LED = LED, white, 100 mcd, 3.2 V @ 20 mA
Display | [9 empty] | Display
Inductor |  |  |  | L | [5 empty] | L = Inductor
100 µH, 1.7 A | Bourns | SDR1806-101KL | ELPP-L-SDR1806 | L |  | 2329044 |  | 729-6548 |  | L = 100 µH, 1.7 A
100 µH, 4 A | Murata | 60B104C | ELPP-L-6000B | L |  | 2070612 |  | 749-6414 |  | L = 100 µH, 4 A
Ferrite bead, 0.21Ω, 0.6A | Murata | BLM21AG601SN1D | ELPP-LED-0805 | L |  | 1515622 |  |  |  | L = Ferrite bead, 0.21Ω, 0.6A
Opto-coupler |  |  |  | IC | [5 empty] | IC = Opto-coupler
4N35, 70 V, 10 mA | Fairchild Semiconductor | 4N35S-M.. | ELPP-SMDIP-6 | IC |  | 1021179 |  | 805-1223 |  | IC = 4N35, 70 V, 10 mA
CNY17-3, 70 V, 10 mA, 5 kV | Avago | CNY17-3-500E | ELPP-SMDIP-6 | IC |  | 2399804 |  | 671-2695 |  | IC = CNY17-3, 70 V, 10 mA, 5 kV
MOC3023M, 400 V, 5 mA, 5 kV | Fairchild Semiconductor | MOC3023SM | ELPP-SMDIP-6 | IC |  | 2322550 |  | 806-5991 |  | IC = MOC3023M, 400 V, 5 mA, 5 kV
Resistor |  |  |  | R | [5 empty] | R = Resistor
0 Ω, thick film, 5%, 0.1W, 150V | Multicomp | MC0805S8F0000T5E | ELPP-0805 | R | 7 | 2309112 |  | 223-0146 |  | R = 0 Ω, thick film, 5%, 0.1W, 150V
1 Ω, thick film, 5%, 0.1W, 150V | Multicomp | MC01W080511R0 | ELPP-0805 | R |  | 2141629 |  | 721-5473 |  | R = 1 Ω, thick film, 5%, 0.1W, 150V
1.2 Ω, thick film, 5%, 0.1W, 150V | Multicomp | MC01W080511R20 | ELPP-0805 | R |  | 2141633 |  | 721-5470 |  | R = 1.2 Ω, thick film, 5%, 0.1W, 150V
1.5 Ω, thick film, 5%, 0.1W, 150V | Multicomp | MC01W080551R5 | ELPP-0805 | R |  | 9333959 |  | 721-5482 |  | R = 1.5 Ω, thick film, 5%, 0.1W, 150V
1.8 Ω, thick film, 5%, 0.1W, 150V | Multicomp | MC01W080511R80 | ELPP-0805 | R |  | 2141642 |  | 721-5495 |  | R = 1.8 Ω, thick film, 5%, 0.1W, 150V
2.2 Ω, thick film, 5%, 0.1W, 150V | Multicomp | MC01W080552R2 | ELPP-0805 | R |  | 9334173 |  | 721-5492 |  | R = 2.2 Ω, thick film, 5%, 0.1W, 150V
2.7 Ω, thick film, 5%, 0.1W, 150V | Multicomp | MC01W080512R70 | ELPP-0805 | R |  | 2141653 |  | 721-5505 |  | R = 2.7 Ω, thick film, 5%, 0.1W, 150V
3.3 Ω, thick film, 5%, 0.1W, 150V | Multicomp | MC01W080553R3 | ELPP-0805 | R |  | 9334394 |  | 721-5518 |  | R = 3.3 Ω, thick film, 5%, 0.1W, 150V
3.9 Ω, thick film, 5%, 0.1W, 150V | Multicomp | MC01W080513R90 | ELPP-0805 | R |  | 2141664 |  | 721-5515 |  | R = 3.9 Ω, thick film, 5%, 0.1W, 150V
4.7 Ω, thick film, 5%, 0.1W, 150V | Multicomp | MC01W080554R7 | ELPP-0805 | R |  | 9334610 |  | 721-5527 |  | R = 4.7 Ω, thick film, 5%, 0.1W, 150V
5.6 Ω, thick film, 5%, 0.1W, 150V | Multicomp | MC01W080515R60 | ELPP-0805 | R |  | 2141675 |  | 721-5530 |  | R = 5.6 Ω, thick film, 5%, 0.1W, 150V
6.8 Ω, thick film, 5%, 0.1W, 150V | Multicomp | MC01W080556R8 | ELPP-0805 | R |  | 9334823 |  | 721-5537 |  | R = 6.8 Ω, thick film, 5%, 0.1W, 150V
8.2 Ω, thick film, 5%, 0.1W, 150V | Multicomp | MC01W080518R20 | ELPP-0805 | R |  | 2141686 |  | 721-5549 |  | R = 8.2 Ω, thick film, 5%, 0.1W, 150V
10 Ω, thick film, 5%, 0.1W, 150V | Multicomp | MC01W0805510R | ELPP-0805 | R | 2 | 9333690 |  | 223-0152 |  | R = 10 Ω, thick film, 5%, 0.1W, 150V
12 Ω, thick film, 5%, 0.1W, 150V | Multicomp | MC01W0805512R | ELPP-0805 | R |  | 9333800 |  | 223-0168 |  | R = 12 Ω, thick film, 5%, 0.1W, 150V
15 Ω, thick film, 5%, 0.1W, 150V | Multicomp | MC01W0805515R | ELPP-0805 | R |  | 9333908 |  | 223-0180 |  | R = 15 Ω, thick film, 5%, 0.1W, 150V
18 Ω, thick film, 5%, 0.1W, 150V | Multicomp | MC01W0805518R | ELPP-0805 | R |  | 9334017 |  | 223-0196 |  | R = 18 Ω, thick film, 5%, 0.1W, 150V
22 Ω, thick film, 5%, 0.1W, 150V | Multicomp | MC01W0805522R | ELPP-0805 | R |  | 9334122 |  | 223-0203 |  | R = 22 Ω, thick film, 5%, 0.1W, 150V
27 Ω, thick film, 5%, 0.1W, 150V | Multicomp | MC01W0805527R | ELPP-0805 | R |  | 9334246 |  | 223-0219 |  | R = 27 Ω, thick film, 5%, 0.1W, 150V
33 Ω, thick film, 5%, 0.1W, 150V | Multicomp | MC01W0805533R | ELPP-0805 | R | 2 | 9334343 |  | 223-0225 |  | R = 33 Ω, thick film, 5%, 0.1W, 150V
39 Ω, thick film, 5%, 0.1W, 150V | Multicomp | MC01W0805539R | ELPP-0805 | R |  | 9334467 |  | 223-0247 |  | R = 39 Ω, thick film, 5%, 0.1W, 150V
47 Ω, thick film, 5%, 0.1W, 150V | Multicomp | MC01W0805547R | ELPP-0805 | R | 1 | 9334564 |  | 223-0253 |  | R = 47 Ω, thick film, 5%, 0.1W, 150V
56 Ω, thick film, 5%, 0.1W, 150V | Multicomp | MC01W0805556R | ELPP-0805 | R |  | 9334670 |  | 223-0269 |  | R = 56 Ω, thick film, 5%, 0.1W, 150V
68 Ω, thick film, 5%, 0.1W, 150V | Multicomp | MC01W0805568R | ELPP-0805 | R |  | 9334777 |  | 223-0275 |  | R = 68 Ω, thick film, 5%, 0.1W, 150V
82 Ω, thick film, 5%, 0.1W, 150V | Multicomp | MC01W0805582R | ELPP-0805 | R |  | 9334882 |  | 223-0281 |  | R = 82 Ω, thick film, 5%, 0.1W, 150V
100 Ω, thick film, 5%, 0.1W, 150V | Multicomp | MC01W08055100R | ELPP-0805 | R | 2 | 9333703 |  | 223-0297 |  | R = 100 Ω, thick film, 5%, 0.1W, 150V
120 Ω, thick film, 5%, 0.1W, 150V | Multicomp | MC01W08055120R | ELPP-0805 | R |  | 9333819 |  | 223-0304 |  | R = 120 Ω, thick film, 5%, 0.1W, 150V
150 Ω, thick film, 5%, 0.1W, 150V | Multicomp | MC01W08055150R | ELPP-0805 | R |  | 9333916 |  | 223-0310 |  | R = 150 Ω, thick film, 5%, 0.1W, 150V
180 Ω, thick film, 5%, 0.1W, 150V | Multicomp | MC01W08055180R | ELPP-0805 | R | 2 | 9334025 |  | 223-0326 |  | R = 180 Ω, thick film, 5%, 0.1W, 150V
220 Ω, thick film, 5%, 0.1W, 150V | Multicomp | MC01W08055220R | ELPP-0805 | R | 2 | 9334130 |  | 223-0332 |  | R = 220 Ω, thick film, 5%, 0.1W, 150V
270 Ω, thick film, 5%, 0.1W, 150V | Multicomp | MC01W08055270R | ELPP-0805 | R | 5 | 9334254 |  | 223-0348 |  | R = 270 Ω, thick film, 5%, 0.1W, 150V
330 Ω, thick film, 5%, 0.1W, 150V | Multicomp | MC01W08055330R | ELPP-0805 | R |  | 9334351 |  | 223-0354 |  | R = 330 Ω, thick film, 5%, 0.1W, 150V
390 Ω, thick film, 5%, 0.1W, 150V | Multicomp | MC01W08055390R | ELPP-0805 | R |  | 9334475 |  | 223-0360 |  | R = 390 Ω, thick film, 5%, 0.1W, 150V
470 Ω, thick film, 5%, 0.1W, 150V | Multicomp | MC01W08055470R | ELPP-0805 | R |  | 9334572 |  | 223-0376 |  | R = 470 Ω, thick film, 5%, 0.1W, 150V
560 Ω, thick film, 5%, 0.1W, 150V | Multicomp | MC01W08055560R | ELPP-0805 | R |  | 9334688 |  | 223-0382 |  | R = 560 Ω, thick film, 5%, 0.1W, 150V
680 Ω, thick film, 5%, 0.1W, 150V | Multicomp | MC01W08055680R | ELPP-0805 | R |  | 9334785 |  | 223-0405 |  | R = 680 Ω, thick film, 5%, 0.1W, 150V
820 Ω, thick film, 5%, 0.1W, 150V | Multicomp | MC01W08055820R | ELPP-0805 | R | 2 | 9334890 |  | 223-0411 |  | R = 820 Ω, thick film, 5%, 0.1W, 150V
1 kΩ, thick film, 5%, 0.1W, 150V | Multicomp | MC01W080551K | ELPP-0805 | R | 3 | 9333711 |  | 223-0427 |  | R = 1 kΩ, thick film, 5%, 0.1W, 150V
1.2 kΩ, thick film, 5%, 0.1W, 150V | Multicomp | MC01W080551K2 | ELPP-0805 | R |  | 9333827 |  | 223-0433 |  | R = 1.2 kΩ, thick film, 5%, 0.1W, 150V
1.5 kΩ, thick film, 5%, 0.1W, 150V | Multicomp | MC01W080551K5 | ELPP-0805 | R | 1 | 9333924 |  | 223-0449 |  | R = 1.5 kΩ, thick film, 5%, 0.1W, 150V
1.8 kΩ, thick film, 5%, 0.1W, 150V | Multicomp | MC01W080551K8 | ELPP-0805 | R |  | 9334033 |  | 223-0461 |  | R = 1.8 kΩ, thick film, 5%, 0.1W, 150V
2.2 kΩ, thick film, 5%, 0.1W, 150V | Multicomp | MC01W080552K2 | ELPP-0805 | R |  | 9334149 |  | 223-0477 |  | R = 2.2 kΩ, thick film, 5%, 0.1W, 150V
2.7 kΩ, thick film, 5%, 0.1W, 150V | Multicomp | MC01W080552K7 | ELPP-0805 | R | 1 | 9334262 |  | 223-0483 |  | R = 2.7 kΩ, thick film, 5%, 0.1W, 150V
3.3 kΩ, thick film, 5%, 0.1W, 150V | Multicomp | MC01W080553K3 | ELPP-0805 | R | 6 | 9334360 |  | 223-0499 |  | R = 3.3 kΩ, thick film, 5%, 0.1W, 150V
3.9 kΩ, thick film, 5%, 0.1W, 150V | Multicomp | MC01W080553K9 | ELPP-0805 | R |  | 9334483 |  | 223-0506 |  | R = 3.9 kΩ, thick film, 5%, 0.1W, 150V
4.7 kΩ, thick film, 5%, 0.1W, 150V | Multicomp | MC01W080554K7 | ELPP-0805 | R | 2 | 9334580 |  | 223-0528 |  | R = 4.7 kΩ, thick film, 5%, 0.1W, 150V
5.6 kΩ, thick film, 5%, 0.1W, 150V | Multicomp | MC01W080555K6 | ELPP-0805 | R | 4 | 9334696 |  | 223-0534 |  | R = 5.6 kΩ, thick film, 5%, 0.1W, 150V
6.8 kΩ, thick film, 5%, 0.1W, 150V | Multicomp | MC01W080556K8 | ELPP-0805 | R |  | 9334793 |  | 223-0540 |  | R = 6.8 kΩ, thick film, 5%, 0.1W, 150V
8.2 kΩ, thick film, 5%, 0.1W, 150V | Multicomp | MC01W080558K2 | ELPP-0805 | R | 2 | 9334904 |  | 223-0556 |  | R = 8.2 kΩ, thick film, 5%, 0.1W, 150V
10 kΩ, thick film, 5%, 0.1W, 150V | Multicomp | MC01W0805510K | ELPP-0805 | R | 2 | 9333720 |  | 223-0562 |  | R = 10 kΩ, thick film, 5%, 0.1W, 150V
12 kΩ, thick film, 5%, 0.1W, 150V | Multicomp | MC01W0805512K | ELPP-0805 | R |  | 9333835 |  | 223-0578 |  | R = 12 kΩ, thick film, 5%, 0.1W, 150V
15 kΩ, thick film, 5%, 0.1W, 150V | Multicomp | MC01W0805515K | ELPP-0805 | R |  | 9333932 |  | 223-0584 |  | R = 15 kΩ, thick film, 5%, 0.1W, 150V
18 kΩ, thick film, 5%, 0.1W, 150V | Multicomp | MC01W0805518K | ELPP-0805 | R |  | 9334041 |  | 223-0590 |  | R = 18 kΩ, thick film, 5%, 0.1W, 150V
22 kΩ, thick film, 5%, 0.1W, 150V | Multicomp | MC01W0805522K | ELPP-0805 | R |  | 9334157 |  | 223-0607 |  | R = 22 kΩ, thick film, 5%, 0.1W, 150V
27 kΩ, thick film, 5%, 0.1W, 150V | Multicomp | MC01W0805527K | ELPP-0805 | R |  | 9334270 |  | 223-0613 |  | R = 27 kΩ, thick film, 5%, 0.1W, 150V
33 kΩ, thick film, 5%, 0.1W, 150V | Multicomp | MC01W0805533K | ELPP-0805 | R |  | 9334378 |  | 223-0629 |  | R = 33 kΩ, thick film, 5%, 0.1W, 150V
39 kΩ, thick film, 5%, 0.1W, 150V | Multicomp | MC01W0805539K | ELPP-0805 | R |  | 9334491 |  | 223-0635 |  | R = 39 kΩ, thick film, 5%, 0.1W, 150V
47 kΩ, thick film, 5%, 0.1W, 150V | Multicomp | MC01W0805547K | ELPP-0805 | R |  | 9334599 |  | 223-0641 |  | R = 47 kΩ, thick film, 5%, 0.1W, 150V
56 kΩ, thick film, 5%, 0.1W, 150V | Multicomp | MC01W0805556K | ELPP-0805 | R |  | 9334700 |  | 223-0657 |  | R = 56 kΩ, thick film, 5%, 0.1W, 150V
68 kΩ, thick film, 5%, 0.1W, 150V | Multicomp | MC01W0805568K | ELPP-0805 | R |  | 9334807 |  | 223-0663 |  | R = 68 kΩ, thick film, 5%, 0.1W, 150V
82 kΩ, thick film, 5%, 0.1W, 150V | Multicomp | MC01W0805582K | ELPP-0805 | R | 2 | 9334912 |  | 223-0685 |  | R = 82 kΩ, thick film, 5%, 0.1W, 150V
100 kΩ, thick film, 5%, 0.1W, 150V | Multicomp | MC01W08055100K | ELPP-0805 | R | 8 | 9333738 |  | 223-0691 |  | R = 100 kΩ, thick film, 5%, 0.1W, 150V
120 kΩ, thick film, 5%, 0.1W, 150V | Multicomp | MC01W08055120K | ELPP-0805 | R |  | 9333843 |  | 223-0708 |  | R = 120 kΩ, thick film, 5%, 0.1W, 150V
150 kΩ, thick film, 5%, 0.1W, 150V | Multicomp | MC01W08055150K | ELPP-0805 | R |  | 9333940 |  | 223-0714 |  | R = 150 kΩ, thick film, 5%, 0.1W, 150V
180 kΩ, thick film, 5%, 0.1W, 150V | Multicomp | MC01W08055180K | ELPP-0805 | R |  | 9334050 |  | 223-0720 |  | R = 180 kΩ, thick film, 5%, 0.1W, 150V
220 kΩ, thick film, 5%, 0.1W, 150V | Multicomp | MC01W08055220K | ELPP-0805 | R |  | 9334165 |  | 223-0742 |  | R = 220 kΩ, thick film, 5%, 0.1W, 150V
270 kΩ, thick film, 5%, 0.1W, 150V | Multicomp | MC01W08055270K | ELPP-0805 | R |  | 9334289 |  | 223-0758 |  | R = 270 kΩ, thick film, 5%, 0.1W, 150V
330 kΩ, thick film, 5%, 0.1W, 150V | Multicomp | MC01W08055330K | ELPP-0805 | R |  | 9334386 |  | 223-0764 |  | R = 330 kΩ, thick film, 5%, 0.1W, 150V
390 kΩ, thick film, 5%, 0.1W, 150V | Multicomp | MC01W08055390K | ELPP-0805 | R |  | 9334505 |  | 223-0770 |  | R = 390 kΩ, thick film, 5%, 0.1W, 150V
470 kΩ, thick film, 5%, 0.1W, 150V | Multicomp | MC01W08055470K | ELPP-0805 | R |  | 9334602 |  | 223-0786 |  | R = 470 kΩ, thick film, 5%, 0.1W, 150V
560 kΩ, thick film, 5%, 0.1W, 150V | Multicomp | MC01W08055560K | ELPP-0805 | R |  | 9334718 |  | 223-0792 |  | R = 560 kΩ, thick film, 5%, 0.1W, 150V
680 kΩ, thick film, 5%, 0.1W, 150V | Multicomp | MC01W08055680K | ELPP-0805 | R |  | 9334815 |  | 223-0809 |  | R = 680 kΩ, thick film, 5%, 0.1W, 150V
820 kΩ, thick film, 5%, 0.1W, 150V | Multicomp | MC01W08055820K | ELPP-0805 | R |  | 9334920 |  | 223-0815 |  | R = 820 kΩ, thick film, 5%, 0.1W, 150V
1 MΩ, thick film, 5%, 0.1W, 150V | Multicomp | MC01W080551M | ELPP-0805 | R | 1 | 9333746 |  | 223-0821 |  | R = 1 MΩ, thick film, 5%, 0.1W, 150V
1.2 MΩ, thick film, 5%, 0.1W, 150V | Multicomp | MC01W080511M20 | ELPP-0805 | R |  | 2141955 |  | 679-1046 |  | R = 1.2 MΩ, thick film, 5%, 0.1W, 150V
1.5 MΩ, thick film, 5%, 0.1W, 150V | Multicomp | MC01W080511M50 | ELPP-0805 | R |  | 2141961 |  | 679-1058 |  | R = 1.5 MΩ, thick film, 5%, 0.1W, 150V
1.8 MΩ, thick film, 5%, 0.1W, 150V | Multicomp | MC01W080511M80 | ELPP-0805 | R |  | 2141967 |  | 679-1061 |  | R = 1.8 MΩ, thick film, 5%, 0.1W, 150V
2.2 MΩ, thick film, 5%, 0.1W, 150V | Multicomp | MC01W080512M20 | ELPP-0805 | R |  | 2141972 |  | 679-1238 |  | R = 2.2 MΩ, thick film, 5%, 0.1W, 150V
2.7 MΩ, thick film, 5%, 0.1W, 150V | Multicomp | MC01W080512M70 | ELPP-0805 | R |  | 2141977 |  | 679-1244 |  | R = 2.7 MΩ, thick film, 5%, 0.1W, 150V
3.3 MΩ, thick film, 5%, 0.1W, 150V | Multicomp | MC01W080513M30 | ELPP-0805 | R |  | 2141984 |  | 679-1383 |  | R = 3.3 MΩ, thick film, 5%, 0.1W, 150V
3.9 MΩ, thick film, 5%, 0.1W, 150V | Multicomp | MC01W080513M90 | ELPP-0805 | R |  | 2141990 |  | reel only |  | R = 3.9 MΩ, thick film, 5%, 0.1W, 150V
4.7 MΩ, thick film, 5%, 0.1W, 150V | Multicomp | MC01W080514M70 | ELPP-0805 | R |  | 2141996 |  | 679-1500 |  | R = 4.7 MΩ, thick film, 5%, 0.1W, 150V
5.6 MΩ, thick film, 5%, 0.1W, 150V | Multicomp | MC01W080515M60 | ELPP-0805 | R |  | 2141999 |  | 679-1581 |  | R = 5.6 MΩ, thick film, 5%, 0.1W, 150V
6.8 MΩ, thick film, 5%, 0.1W, 150V | Multicomp | MC01W080516M80 | ELPP-0805 | R |  | 2142003 |  | reel only |  | R = 6.8 MΩ, thick film, 5%, 0.1W, 150V
8.2 MΩ, thick film, 5%, 0.1W, 150V | Multicomp | MC01W080518M20 | ELPP-0805 | R |  | 2142007 |  | reel only |  | R = 8.2 MΩ, thick film, 5%, 0.1W, 150V
10 MΩ, thick film, 5%, 0.1W, 150V | Multicomp | MC01W0805110M0 | ELPP-0805 | R |  | 2142010 |  | reel only |  | R = 10 MΩ, thick film, 5%, 0.1W, 150V
Opamp |  |  |  | IC | [5 empty] | IC = Opamp
LM358, dual opamp | Texas Instruments | LM358DRG3 | ELPP-SOIC-8 | IC |  | 2342290 |  | 714-0827 |  | IC = LM358, dual opamp
TS922, dual opamp, R2R IO, 4 MHz | STMicroelectronics | TS922IDT | ELPP-SOIC-8 | IC |  | 1642724 |  | 714-1142
LM6132AIM, dual opamp, R2R, 10 MHz | Texas Instruments | LM6132AIM | ELPP-SOIC-8 | IC |  | 9490043 |  | 534-3481 |  | IC = LM6132AIM, dual opamp, R2R, 10 MHz
LM324, quad opamp | Texas Instruments | LM324AD | ELPP-SOIC-14 | IC |  | 8389233 |  | 517-1876 |  | IC = LM324, quad opamp
TS924A, quad opamp, R2R IO, 4 MHz | STMicroelectronics | TS924AIDT | ELPP-SOIC-14 | IC |  | 1750170 |  | 809-1489 |  | IC = TS924A, quad opamp, R2R IO, 4 MHz
LM6134AIM, quad opamp, R2R, 10 MHz | Texas Instruments | LM6134AIM | ELPP-SOIC-14 | IC |  | 9490035 |  | 534-3532 |  | IC = LM6134AIM, quad opamp, R2R, 10 MHz
Trimmers |  |  |  | P
1 kΩ, trimmer, 4.5 mm, 250 mW | Bourns | 3314G-2-102E | ELPP-TRIMMER-SQUARE-5MM | P |  | 2328475 |  | 787-0667 |  | P = 1 kΩ, trimmer, 4.5 mm, 250 mW
5 kΩ, trimmer, 4.5 mm, 250 mW | Bourns | 3314G-2-502E | ELPP-TRIMMER-SQUARE-5MM | P | 2328486 | 2328486 |  | 787-0705 |  | P = 5 kΩ, trimmer, 4.5 mm, 250 mW
10 kΩ, trimmer, 4.5 mm, 250 mW | Bourns | 3314G-2-103E | ELPP-TRIMMER-SQUARE-5MM | P |  | 2328476 |  | 787-0676 |  | P = 10 kΩ, trimmer, 4.5 mm, 250 mW
47 kΩ, trimmer, 4.5 mm, 250 mW | Bourns | 3314G-2-503E | ELPP-TRIMMER-SQUARE-5MM | P |  | 2328487 |  | 787-0708 |  | P = 47 kΩ, trimmer, 4.5 mm, 250 mW
100 kΩ, trimmer, 4.5 mm, 250 mW | Bourns | 3314G-2-104E | ELPP-TRIMMER-SQUARE-5MM | P |  | 2328477 |  | 787-0679 |  | P = 100 kΩ, trimmer, 4.5 mm, 250 mW
1 MΩ, trimmer, 4.5 mm, 250 mW | Bourns | 3314G-2-105E | ELPP-TRIMMER-SQUARE-5MM | P |  | 2328478 |  | 787-0673 |  | P = 1 MΩ, trimmer, 4.5 mm, 250 mW
Thyristor | [9 empty] | Thyristor
DIAC, 32 V, 1 A | STMicroelectronics | SMDB3 | ELPP-SOT-23 | DI |  | 1689300 |  | 687-0965 |  | DI = DIAC, 32 V, 1 A
TS820-600B, SCR, 600 V, 8 A (RMS), 0.2 mA | STMicroelectronics | TS820-600B-TR | ELPP-DPAK | TH |  | 2341673 |  | 807-9940 (MCR12DSMT4G) |  | TH = TS820-600B, SCR, 600 V, 8 A (RMS), 0.2 mA
BT137S-600D, TRIAC, 600 V, 8 A (RMS), 10 mA | NXP | BT137S-600D,118 | ELPP-DPAK | TRI |  | 1757883 |  | 792-0709 |  | TRI = BT137S-600D, TRIAC, 600 V, 8 A (RMS), 10 mA
Transistor BJT NPN |  |  |  | T | [5 empty] | T = Transistor BJT NPN
BC847C, 45 V, 100 mA, 250 mW, hfe=400 | NXP | BC847C,215 | ELPP-SOT-23 | T |  | 1081235 |  | 484-5065 |  | T = BC847C, 45 V, 100 mA, 250 mW, hfe=400
BCX56, 80 V, 1 A, 500 mW, hfe=100 | NXP | BCX56-16 | ELPP-SOT-89 | T |  | 1081281 |  | 445-2130 |  | T = BCX56, 80 V, 1 A, 500 mW, hfe=100
PBSS4021NZ, 20 V, 8 A, 1.7 W, hfe=500 | NXP | PBSS4021NZ | ELPP-SOT-223 | T |  | 1829342 |  | 801-5621 |  | T = PBSS4021NZ, 20 V, 8 A, 1.7 W, hfe=500
Transistor BJT PNP |  |  |  | T | [5 empty] | T = Transistor BJT PNP
BC857C, -45 V, -100 mA, 250 mW, hfe=400 | Multicomp | BC857C | ELPP-SOT-23 | T |  | 1798070 |  | 508-236 |  | T = BC857C, -45 V, -100 mA, 250 mW, hfe=400
BCX53, -80 V, -1 A, 500 mW, hfe=100 | NXP | BCX53-16,115 | ELPP-SOT-89 | T |  | 1081276 |  | 436-8013 |  | T = BCX53, -80 V, -1 A, 500 mW, hfe=100
PBSS4021, -20 V, -6.6 A, 1.7 W, hfe=350 | NXP | PBSS4021PZ | ELPP-SOT-223 | T |  | 1829345 |  | 711-4979 (ZXTP25020DGTA) |  | T = PBSS4021, -20 V, -6.6 A, 1.7 W, hfe=350
Transistor MOSFET-N |  |  |  | T | [5 empty] | T = Transistor MOSFET-N
2N7002, 60 V, 250 mA, 300 mW, Vgs=4.5 V, Rdson=1 Ω | ON Semiconductor | 2N7002ET1G | ELPP-SOT-23 | T |  | 2317616 |  | 690-0127 |  | T = 2N7002, 60 V, 250 mA, 300 mW, Vgs=4.5 V, Rdson=1 Ω
PMT21EN, 30 V, 7 A, 1.7 W, Vgs=1.5V, Rdson=20 mΩ | NXP | PMT21EN | ELPP-SOT-223 | T |  | 2069567 |  | 798-2785 |  | T = PMT21EN, 30 V, 7 A, 1.7 W, Vgs=1.5V, Rdson=20 mΩ
IRF7832PbF, 30 V, 20 A, 2.5 W, Vgs=2 V, Rdson=4 mΩ | IRF | IRF7832PBF | ELPP-SOIC-8 | T |  | 1013449 |  | 639-1885 |  | T = IRF7832PbF, 30 V, 20 A, 2.5 W, Vgs=2 V, Rdson=4 mΩ
Transistor MOSFET-P |  |  |  | T | [5 empty] | T = Transistor MOSFET-P
BSS84P, -60 V, -170 mA, 350 mW, Vgs=-1.5 V, Rdson=8 Ω | Infineon | BSS84P | ELPP-SOT-23 | T |  | 1056526 |  | 653-2288 |  | T = BSS84P, -60 V, -170 mA, 350 mW, Vgs=-1.5 V, Rdson=8 Ω
ZXMP4A16G, -40 V, -6 A, 2 W, Vgs=-2.5V, Rdson=0.1 Ω | Diodes Inc | ZXMP4A16G | ELPP-SOT-223 | T |  | 7564945 |  | 708-2469 |  | T = ZXMP4A16G, -40 V, -6 A, 2 W, Vgs=-2.5V, Rdson=0.1 Ω
IRF9321PBF, -30 V, -15 A, 2.5 W, Vgs=-1.8 V, Rdson=30 mΩ | IRF | IRF9321PBF | ELPP-SOIC-8 | T |  | 1831075 |  | 725-9246 |  | T = IRF9321PBF, -30 V, -15 A, 2.5 W, Vgs=-1.8 V, Rdson=30 mΩ
Transistor JFET |  |  |  | T
BF545A, N, 30 V, 6.5 mA, Vgs(off)=-2.2 V | NXP | BF545A,215 | ELPP-SOT-23 | T |  | N/A |  | 626-2327 |  | T = BF545A, N, 30 V, 6.5 mA, Vgs(off)=-2.2 V
BF545B, N, 30 V, 15 mA, Vgs(off)=-3.8 V | NXP | BF545B,215 | ELPP-SOT-23 | T |  | 1349656 |  | 626-2333 |  | T = BF545B, N, 30 V, 15 mA, Vgs(off)=-3.8 V
BF545C, N, 30 V, 25 mA, Vgs(off)=-7.8 V | NXP | BF545C,215 | ELPP-SOT-23 | T |  | 1758055 |  | 626-2349 |  | T = BF545C, N, 30 V, 25 mA, Vgs(off)=-7.8 V
Crystal & oscillator |  |  |  | X | [5 empty] | X = Crystal & oscillator
8 MHz, 18 pF | TXC | 7B-8.000MAAJ-T | ELPP-5032B | X |  | 2308726 |  | 703-1997 |  | X = 8 MHz, 18 pF
12 MHz, 18 pF | TXC | 7B-12.000MAAJ-T | ELPP-5032B | X |  | 1841963 |  | 703-1991 |  | X = 12 MHz, 18 pF
16 MHz, 18 pF | TXC | 7B-16.000MAAJ-T | ELPP-5032B | X |  | 1841977 |  | 703-2010 |  | X = 16 MHz, 18 pF
20 MHz, 18 pF | TXC | 7B-20.000MAAJ-T | ELPP-5032B | X |  | 1841988 |  | 703-2026 |  | X = 20 MHz, 18 pF
8 MHz, 15 pF, 3V3 | Epson | X1G0044510021 SG5032CAN 8 MHZ TJGA | ELPP-5032A | OSC |  | 2442991 |  | 703-2177 |  | OSC = 8 MHz, 15 pF, 3V3
12 MHz, 15 pF, 3V3 | Epson | X1G0044510028 SG5032CAN 12 MHZ TJGA | ELPP-5032A | OSC |  | 2442993 |  | 703-2183 |  | OSC = 12 MHz, 15 pF, 3V3
16 MHz, 15 pF, 3V3 | Epson | X1G0044510002 SG5032CAN 16 MHZ TJGA | ELPP-5032A | OSC |  | 2442979 |  | 703-2199 |  | OSC = 16 MHz, 15 pF, 3V3
20 MHz, 15 pF, 3V3 | Epson | X1G0044510011 SG5032CAN 20 MHZ TJGA | ELPP-5032A | OSC |  | 2442997 |  | 703-2206 |  | OSC = 20 MHz, 15 pF, 3V3
Connector & socket |  |  |  | K | [5 empty] | K = Connector & socket
USB type A plug, right angle | Multicomp | MC32605 | ELPP-USB-A-PLUG-SMT | K |  | 1696546 |  | 737-8795 |  | K = USB type A plug, right angle
Mini USB type B receptacle | Molex | 67503-1020 | ELPP-USB-B-MINI | K |  | 1125348 |  | 666-1099 |  | K = Mini USB type B receptacle
Micro USB type B receptacle, bottom mount | Molex | 47346-0001 | ELPP-USB-B-MICRO-BOTTOM | K |  | 1568026 |  | 702-5475 |  | K = Micro USB type B receptacle, bottom mount
Switch & relay | [9 empty] | Switch & relay
Switch, tactile, 24 V, 50 mA, 6x6 mm | C&K Components | KSC321G LFS | EPP-S-TACT-6X6-SMT | S |  | 2320038 |  | 793-1633 |  | S = Switch, tactile, 24 V, 50 mA, 6x6 mm
Voltage regulator |  |  |  | IC | [5 empty] | IC = Voltage regulator
MCP1700, LDO, 3.3 V, 0.1 A | Microchip | MCP1700T-3302E/TT | ELPP-SOT-23 | IC |  | 1296592 |  | 669-4850 |  | IC = MCP1700, LDO, 3.3 V, 0.1 A
KF33, LDO, 3.3 V, 0.5 A | STMicroelectronics | KF33BD-TR | ELPP-SOIC-8 | IC |  | 9755314 |  | 686-9029 |  | IC = KF33, LDO, 3.3 V, 0.5 A
LD1117DT33, LDO, 3.3 V, 0.8 A | STMicroelectronics | LD1117DT33CTR | ELPP-DPAK | IC |  | 1087169 |  | 686-9252 |  | IC = LD1117DT33, LDO, 3.3 V, 0.8 A
MCP1700, LDO, 5.0 V, 0.1 A | Microchip | MCP1700T-5002E/TT | ELPP-SOT-23 | IC |  | 1296593 |  | 698-9044 |  | IC = MCP1700, LDO, 5.0 V, 0.1 A
KF50, LDO, 5 V, 0.5 A | STMicroelectronics | KF50BD-TR | ELPP-SOIC-8 | IC |  | 9755373 |  | 795-8448 |  | IC = KF50, LDO, 5 V, 0.5 A
NCP5501, LDO, 5 V, 0.5 A | ON Semiconductor | NCP5501DT50G | ELPP-DPAK | IC |  | 1703369 |  | 806-5030 |  | IC = NCP5501, LDO, 5 V, 0.5 A
MC34063A Boost/buck/inverting regulator, 1.5 A | Texas Instruments | MC34063ADE4 | ELPP-SOIC-8 | IC |  | 1053582 |  | 661-8436 |  | IC = MC34063A Boost/buck/inverting regulator, 1.5 A
LM2576-ADJ, Step-down regulator, 1.5 - 37 V, 3 A | Texas Instruments | LM2576S-ADJ/NOPB | ELPP-TO-263-5 | IC |  | 1685537 |  | 533-3232 |  | IC = LM2576-ADJ, Step-down regulator, 1.5 - 37 V, 3 A
Miscelaneous | [9 empty] | Miscelaneous
Untested part reference(s).
History
1.0 |  | First release

## Feuil1
22 pF, 50 V, C0G/NP0, 0805
47 pF, 50 V, C0G/NP0, 0805
100 pF, 50 V, C0G/NP0, 0805
470 pF, 50 V, C0G/NP0, 0805
1 nF, 50 V, C0G/NP0, 0805
4.7 nF, 50 V, C0G/NP0, 0805
10 nF, 50 V, X7R, 0805
22 nF, 50 V, X7R, 0805
47 nF, 50 V, X7R, 0805
100 nF, 50 V, X7R, 0805
220 nF, 50 V, X7R, 0805
470 nF, 50 V, X7R, 0805
1 µF, 50 V, X7R, 0805
470 pF, X1/Y2, 250 VAC, X7R, 2211
1 nF, X1/Y2, 250 VAC, X7R, 2211
4.7 nF, X1/Y2, 250 VAC, X7R, 2220
10 nF, X1/Y2, 250 VAC, X7R, 2220
47 nF, X1/Y2, 250 VAC, X7R, 2220
0.47 µF, 25 V, 1206
1 µF, 16 V, 1206
2.2 µF, 16 V, 1206
4.7 µF, 16 V, 1206
10 µF, 16 V, 1206
22 µF, 16 V, 1210
47 µF, 16 V, 2312
100 µF, 16 V, 2312
220 µF, 16 V, aluminium, d = 8 mm , h = 10.2 mm
470 µF, 16 V, aluminium, d = 10 mm , h = 10.2 mm
1000 µF, 25 V, aluminium, d = 12.5 mm, h = 13,5 mm
2200 µF, 25 V, aluminium, d = 16 mm, h = 16,5 mm
4700 µF, 10 V, aluminium, 16 mm
1N4148WS, 100 V, 200 mA, 4 ns
S1A, 50 V, 1 A
S3J, 600 V, 3 A
BAT54, 30 V, 200 mA, Vf=400 mV @ If=10 mA
MBR120LSFT1G, 20 V, 1 A, Vf=450 mV @ If=1 A
MBRS540, 40 V, 5 A, Vf=550 mV @ If=5 A
BZX384-C3V0, 3.0 V, 300 mW
BZX384-C3V3, 3.3 V, 300 mW
BZX384-C3V6, 3.6 V, 300 mW
BZX384-C4V7, 4.7 V, 300 mW
BZX384-C5V6, 5.6 V, 300 mW
LED, red, 50 mcd, 1.85 V @ 20 mA
LED, green, 50 mcd, 2.1 V @ 20 mA
LED, yellow, 50 mcd, 2 V @ 20 mA
LED, blue, 50 mcd, 3.3 V @ 20 mA
LED, white, 100 mcd, 3.2 V @ 20 mA
100 µH, 1.7 A
100 µH, 4 A
Ferrite bead, 0.21Ω, 0.6A
4N35, 70 V, 10 mA
CNY17-3, 70 V, 10 mA, 5 kV
MOC3023M, 400 V, 5 mA, 5 kV
0 Ω, thick film, 5%, 0.1W, 150V
1 Ω, thick film, 5%, 0.1W, 150V
1.2 Ω, thick film, 5%, 0.1W, 150V
1.5 Ω, thick film, 5%, 0.1W, 150V
1.8 Ω, thick film, 5%, 0.1W, 150V
2.2 Ω, thick film, 5%, 0.1W, 150V
2.7 Ω, thick film, 5%, 0.1W, 150V
3.3 Ω, thick film, 5%, 0.1W, 150V
3.9 Ω, thick film, 5%, 0.1W, 150V
4.7 Ω, thick film, 5%, 0.1W, 150V
5.6 Ω, thick film, 5%, 0.1W, 150V
6.8 Ω, thick film, 5%, 0.1W, 150V
8.2 Ω, thick film, 5%, 0.1W, 150V
10 Ω, thick film, 5%, 0.1W, 150V
12 Ω, thick film, 5%, 0.1W, 150V
15 Ω, thick film, 5%, 0.1W, 150V
18 Ω, thick film, 5%, 0.1W, 150V
22 Ω, thick film, 5%, 0.1W, 150V
27 Ω, thick film, 5%, 0.1W, 150V
33 Ω, thick film, 5%, 0.1W, 150V
39 Ω, thick film, 5%, 0.1W, 150V
47 Ω, thick film, 5%, 0.1W, 150V
56 Ω, thick film, 5%, 0.1W, 150V
68 Ω, thick film, 5%, 0.1W, 150V
82 Ω, thick film, 5%, 0.1W, 150V
100 Ω, thick film, 5%, 0.1W, 150V
120 Ω, thick film, 5%, 0.1W, 150V
150 Ω, thick film, 5%, 0.1W, 150V
180 Ω, thick film, 5%, 0.1W, 150V
220 Ω, thick film, 5%, 0.1W, 150V
270 Ω, thick film, 5%, 0.1W, 150V
330 Ω, thick film, 5%, 0.1W, 150V
390 Ω, thick film, 5%, 0.1W, 150V
470 Ω, thick film, 5%, 0.1W, 150V
560 Ω, thick film, 5%, 0.1W, 150V
680 Ω, thick film, 5%, 0.1W, 150V
820 Ω, thick film, 5%, 0.1W, 150V
1 kΩ, thick film, 5%, 0.1W, 150V
1.2 kΩ, thick film, 5%, 0.1W, 150V
1.5 kΩ, thick film, 5%, 0.1W, 150V
1.8 kΩ, thick film, 5%, 0.1W, 150V
2.2 kΩ, thick film, 5%, 0.1W, 150V
2.7 kΩ, thick film, 5%, 0.1W, 150V
3.3 kΩ, thick film, 5%, 0.1W, 150V
3.9 kΩ, thick film, 5%, 0.1W, 150V
4.7 kΩ, thick film, 5%, 0.1W, 150V
5.6 kΩ, thick film, 5%, 0.1W, 150V
6.8 kΩ, thick film, 5%, 0.1W, 150V
8.2 kΩ, thick film, 5%, 0.1W, 150V
10 kΩ, thick film, 5%, 0.1W, 150V
12 kΩ, thick film, 5%, 0.1W, 150V
15 kΩ, thick film, 5%, 0.1W, 150V
18 kΩ, thick film, 5%, 0.1W, 150V
22 kΩ, thick film, 5%, 0.1W, 150V
27 kΩ, thick film, 5%, 0.1W, 150V
33 kΩ, thick film, 5%, 0.1W, 150V
39 kΩ, thick film, 5%, 0.1W, 150V
47 kΩ, thick film, 5%, 0.1W, 150V
56 kΩ, thick film, 5%, 0.1W, 150V
68 kΩ, thick film, 5%, 0.1W, 150V
82 kΩ, thick film, 5%, 0.1W, 150V
100 kΩ, thick film, 5%, 0.1W, 150V
120 kΩ, thick film, 5%, 0.1W, 150V
150 kΩ, thick film, 5%, 0.1W, 150V
180 kΩ, thick film, 5%, 0.1W, 150V
220 kΩ, thick film, 5%, 0.1W, 150V
270 kΩ, thick film, 5%, 0.1W, 150V
330 kΩ, thick film, 5%, 0.1W, 150V
390 kΩ, thick film, 5%, 0.1W, 150V
470 kΩ, thick film, 5%, 0.1W, 150V
560 kΩ, thick film, 5%, 0.1W, 150V
680 kΩ, thick film, 5%, 0.1W, 150V
820 kΩ, thick film, 5%, 0.1W, 150V
1 MΩ, thick film, 5%, 0.1W, 150V
1.2 MΩ, thick film, 5%, 0.1W, 150V
1.5 MΩ, thick film, 5%, 0.1W, 150V
1.8 MΩ, thick film, 5%, 0.1W, 150V
2.2 MΩ, thick film, 5%, 0.1W, 150V
2.7 MΩ, thick film, 5%, 0.1W, 150V
3.3 MΩ, thick film, 5%, 0.1W, 150V
3.9 MΩ, thick film, 5%, 0.1W, 150V
4.7 MΩ, thick film, 5%, 0.1W, 150V
5.6 MΩ, thick film, 5%, 0.1W, 150V
6.8 MΩ, thick film, 5%, 0.1W, 150V
8.2 MΩ, thick film, 5%, 0.1W, 150V
10 MΩ, thick film, 5%, 0.1W, 150V
LM358, dual opamp
TS922, dual opamp, R2R IO, 4 MHz
LM6132AIM, dual opamp, R2R, 10 MHz
LM324, quad opamp
TS924A, quad opamp, R2R IO, 4 MHz
LM6134AIM, quad opamp, R2R, 10 MHz
1 kΩ, trimmer, 4.5 mm, 250 mW
5 kΩ, trimmer, 4.5 mm, 250 mW
10 kΩ, trimmer, 4.5 mm, 250 mW
47 kΩ, trimmer, 4.5 mm, 250 mW
100 kΩ, trimmer, 4.5 mm, 250 mW
1 MΩ, trimmer, 4.5 mm, 250 mW
DIAC, 32 V, 1 A
TS820-600B, SCR, 600 V, 8 A (RMS), 0.2 mA
BT137S-600D, TRIAC, 600 V, 8 A (RMS), 10 mA
BC847C, 45 V, 100 mA, 250 mW, hfe=400
BCX56, 80 V, 1 A, 500 mW, hfe=100
PBSS4021NZ, 20 V, 8 A, 1.7 W, hfe=500
BC857C, -45 V, -100 mA, 250 mW, hfe=400
BCX53, -80 V, -1 A, 500 mW, hfe=100
PBSS4021, -20 V, -6.6 A, 1.7 W, hfe=350
2N7002, 60 V, 250 mA, 300 mW, Vgs=4.5 V, Rdson=1 Ω
PMT21EN, 30 V, 7 A, 1.7 W, Vgs=1.5V, Rdson=20 mΩ
IRF7832PbF, 30 V, 20 A, 2.5 W, Vgs=2 V, Rdson=4 mΩ
BSS84P, -60 V, -170 mA, 350 mW, Vgs=-1.5 V, Rdson=8 Ω
ZXMP4A16G, -40 V, -6 A, 2 W, Vgs=-2.5V, Rdson=0.1 Ω
IRF9321PBF, -30 V, -15 A, 2.5 W, Vgs=-1.8 V, Rdson=30 mΩ
BF545A, N, 30 V, 6.5 mA, Vgs(off)=-2.2 V
BF545B, N, 30 V, 15 mA, Vgs(off)=-3.8 V
BF545C, N, 30 V, 25 mA, Vgs(off)=-7.8 V
8 MHz, 18 pF
12 MHz, 18 pF
16 MHz, 18 pF
20 MHz, 18 pF
8 MHz, 15 pF, 3V3
12 MHz, 15 pF, 3V3
16 MHz, 15 pF, 3V3
20 MHz, 15 pF, 3V3
USB type A plug, right angle
Mini USB type B receptacle
Micro USB type B receptacle, bottom mount
Switch, tactile, 24 V, 50 mA, 6x6 mm
MCP1700, LDO, 3.3 V, 0.1 A
KF33, LDO, 3.3 V, 0.5 A
LD1117DT33, LDO, 3.3 V, 0.8 A
MCP1700, LDO, 5.0 V, 0.1 A
KF50, LDO, 5 V, 0.5 A
NCP5501, LDO, 5 V, 0.5 A
MC34063A Boost/buck/inverting regulator, 1.5 A
LM2576-ADJ, Step-down regulator, 1.5 - 37 V, 3 A