## THT
Elektor.Labs Preferrerd Parts (ELPP) : THT : v1.4
Description | Manufacturer | Reference | Footprint | Designation | Qnt | Farnell | Digikey | RS | Comments | BOM for editors
Capacitor NP |  |  |  | C | [5 empty] | C = Capacitor NP
22 pF, 50 V, C0G/NP0, 2.5 mm pitch | Multicomp | MCCHU5220J5 | ELPP-CNP-250 | C |  | 9411674 |  | 537-3634 |  | C = 22 pF, 50 V, C0G/NP0, 2.5 mm pitch
47 pF, 50 V, C0G/NP0, 2.5 mm pitch | Multicomp | MCCHU5470J5 | ELPP-CNP-250 | C |  | 9411690 |  | 211-4921 |  | C = 47 pF, 50 V, C0G/NP0, 2.5 mm pitch
100 pF, 50 V, Y5P, 2.5 mm pitch | Multicomp | MCBU5101K5 | ELPP-CNP-250 | C |  | 9411747 |  | 537-3549 |  | C = 100 pF, 50 V, Y5P, 2.5 mm pitch
470 pF, 50 V, Y5P, 2.5 mm pitch | Multicomp | MCBU5471K5 | ELPP-CNP-250 | C |  | 9411771 |  | 699-4982 |  | C = 470 pF, 50 V, Y5P, 2.5 mm pitch
1 nF, 100 V, X7R, 2.54 mm pitch | Multicomp | MCRR25102X7RK0100 | ELPP-CNP-254 | C |  | 1216423 |  | 736-8820 |  | C = 1 nF, 100 V, X7R, 2.54 mm pitch
4.7 nF, 100 V, X7R, 2.54 mm pitch | AVX | SR151C472KAR | ELPP-CNP-254 | C |  | 1100379 |  | 736-8823 |  | C = 4.7 nF, 100 V, X7R, 2.54 mm pitch
10 nF, 50 V, X7R, 2.54 mm pitch | Multicomp | MCRR25103X7RK0050 | ELPP-CNP-254 | C |  | 1216435 |  | 736-8827 |  | C = 10 nF, 50 V, X7R, 2.54 mm pitch
22 nF, 100 V, X7R, 2.54 mm pitch | Multicomp | MCRR25223X7RK0100 | ELPP-CNP-254 | C |  | 1216426 |  | 653-0131 |  | C = 22 nF, 100 V, X7R, 2.54 mm pitch
47 nF, 50 V, X7R, 2.54 mm pitch | Multicomp | MCRR25473X7RK0050 | ELPP-CNP-254 | C |  | 1216437 |  | 736-8836 |  | C = 47 nF, 50 V, X7R, 2.54 mm pitch
100 nF, 50 V, X7R, 5.08 mm pitch | Multicomp | MCRR50104X7RK0050 | ELPP-CNP-508 | C |  | 1216440 |  | 537-3707 |  | C = 100 nF, 50 V, X7R, 5.08 mm pitch
220 nF, 50 V, X7R, 5.08 mm pitch | Multicomp | MCRR50224X7RK0050 | ELPP-CNP-508 | C |  | 1216441 |  | 537-3915 |  | C = 220 nF, 50 V, X7R, 5.08 mm pitch
470 nF, 50 V, X7R, 5.08 mm pitch | Multicomp | MCRR50474X7RK0050 | ELPP-CNP-508 | C |  | 1216448 |  | 653-0147 |  | C = 470 nF, 50 V, X7R, 5.08 mm pitch
1 µF, 50 V, X7R, 5.08 mm pitch | Multicomp | MCRR50105X7RK0050 | ELPP-CNP-508 | C |  | 1216443 |  | 721-5265 |  | C = 1 µF, 50 V, X7R, 5.08 mm pitch
Capacitor Class X1/Y1 |  |  |  | C | [5 empty] | C = Capacitor Class X1/Y1
470 pF, X1/Y1, 500 V, Y5U, 10 mm pitch | Vishay | VY1471M31Y5UQ63V0 | ELPP-CNP-1000-500x800 | C |  | 1902204 |  | 736-8934 |  | C = 470 pF, X1/Y1, 500 V, Y5U, 10 mm pitch
1 nF, X1/Y1, 500 V, Y5U, 10 mm pitch | Vishay | VY1102M35Y5UG63V0 | ELPP-CNP-1000-500x900 | C |  | 1902218 |  | 736-8946 |  | C = 1 nF, X1/Y1, 500 V, Y5U, 10 mm pitch
4.7 nF, X1/Y1, 500 V, Y5U, 10 mm pitch | Vishay | VY1472M63Y5UG63V0 | ELPP-CNP-1000-500x1600 | C |  | 1902221 |  | 736-8952 |  | C = 4.7 nF, X1/Y1, 500 V, Y5U, 10 mm pitch
10 nF, X1, 1 kV, Polypropylene, 15 mm pitch | Vishay | BFC233810103 | ELPP-CNP-1500-500x1750 | C |  | 1166427 |  | 684-2153 |  | C = 10 nF, X1, 1 kV, Polypropylene, 15 mm pitch
100 nF, X1, 1 kV, Polypropylene, 15 mm pitch | Vishay | BFC233810104 | ELPP-CNP-1500-1000x1750 | C |  | 1166432 |  | 684-2169 |  | C = 100 nF, X1, 1 kV, Polypropylene, 15 mm pitch
1 µF, X1, 1 kV, Polypropylene, 27.5 mm pitch | Vishay | BFC233810105 | ELPP-CNP-2750-2100x3100 | C |  | 1166439 |  | 684-2175 |  | C = 1 µF, X1, 1 kV, Polypropylene, 27.5 mm pitch
Capacitor Electrolytic |  |  |  | C | [5 empty] | C = Capacitor Electrolytic
0.47 µF, 50 V, 2 mm pitch, 5x11 mm | Multicomp | MCGPR50V474M5X11 | ELPP-CP-200-500 | C |  | 9451340 |  | 228-6830 |  | C = 0.47 µF, 50 V, 2 mm pitch, 5x11 mm
1 µF, 50 V, 2 mm pitch, 5x11 mm | Multicomp | MCGPR50V105M5X11 | ELPP-CP-200-500 | C |  | 9451358 |  | 228-6846 |  | C = 1 µF, 50 V, 2 mm pitch, 5x11 mm
2.2 µF, 50 V, 2 mm pitch, 5x11 mm | Multicomp | MCGPR50V225M5X11 | ELPP-CP-200-500 | C |  | 9451366 |  | 228-6852 |  | C = 2.2 µF, 50 V, 2 mm pitch, 5x11 mm
4.7 µF, 50 V, 2 mm pitch, 5x11 mm | Multicomp | MCGPR50V475M5X11 | ELPP-CP-200-500 | C |  | 9451374 |  | 228-6868 |  | C = 4.7 µF, 50 V, 2 mm pitch, 5x11 mm
10 µF, 50 V, 2 mm pitch, 5x11 mm | Multicomp | MCGPR50V106M5X11 | ELPP-CP-200-500 | C |  | 9451382 |  | 228-6874 |  | C = 10 µF, 50 V, 2 mm pitch, 5x11 mm
22 µF, 50 V, 2 mm pitch, 5x11 mm | Multicomp | MCGPR50V226M5X11 | ELPP-CP-200-500 | C |  | 9451390 |  | 228-6880 |  | C = 22 µF, 50 V, 2 mm pitch, 5x11 mm
47 µF, 50 V, 2.5 mm pitch, 6.3x11 mm | Multicomp | MCGPR50V476M6.3X11 | ELPP-CP-250-630 | C |  | 9451404 |  | 228-6896 |  | C = 47 µF, 50 V, 2.5 mm pitch, 6.3x11 mm
100 µF, 50 V, 3.5 mm pitch, 8x11 mm | Multicomp | MCGPR50V107M8X11 | ELPP-CP-350-800 | C |  | 9451412 |  | 228-6903 |  | C = 100 µF, 50 V, 3.5 mm pitch, 8x11 mm
220 µF, 50 V, 5 mm pitch, 10x16 mm | Multicomp | MCGPR50V227M10X16 | ELPP-CP-500-1000 | C |  | 9451420 |  | 228-6919 |  | C = 220 µF, 50 V, 5 mm pitch, 10x16 mm
470 µF, 50 V, 5 mm pitch, 13x21 mm | Multicomp | MCGPR50V477M13X21 | ELPP-CP-500-1300 | C |  | 9451439 |  | 228-6925 |  | C = 470 µF, 50 V, 5 mm pitch, 13x21 mm
1000 µF, 50 V, 7.5 mm pitch, 16x26 mm | Multicomp | MCGPR50V108M16X26 | ELPP-CP-750-1600 | C |  | 9451447 |  | 228-7013 |  | C = 1000 µF, 50 V, 7.5 mm pitch, 16x26 mm
2200 µF, 50 V, 7.5 mm pitch, 16x36 mm | Multicomp | MCGPR50V228M16X32 | ELPP-CP-750-1600 | C |  | 1902901 |  | 365-4335 |  | C = 2200 µF, 50 V, 7.5 mm pitch, 16x36 mm
4700 µF, 50 V, 10 mm pitch, 22x41 mm | Multicomp | MCGPR50V478M22X41 | ELPP-CP-1000-2200 | C |  | 1902903 |  | 711-1526 |  | C = 4700 µF, 50 V, 10 mm pitch, 22x41 mm
Diode |  |  |  | D | [5 empty] | D = Diode
1N4148, 100 V, 200 mA, 4 ns | NXP | 1N4148 | ELPP-DO-35-x | D |  | 1081177 |  | 544-3480 |  | D = 1N4148, 100 V, 200 mA, 4 ns
1N4007, 1000 V, 1 A | Fairchild Semiconductor | 1N4007 | ELPP-DO-41 | D |  | 1467514 |  | 671-5468 |  | D = 1N4007, 1000 V, 1 A
BY500-600, 600 V, 5 A | Vishay | BY500-600-E3 | ELPP-DO-201AD | D |  | 1651065 |  | 700-3879 (BY500-800) |  | D = BY500-600, 600 V, 5 A
Diode Schottky |  |  |  | D | [5 empty] | D = Diode Schottky
BAT85, 30 V, 200 mA, Vf=400 mV @ If=10 mA | Vishay | BAT85S | ELPP-DO-35-x | D |  | 1612329 |  | 700-3857 |  | D = BAT85, 30 V, 200 mA, Vf=400 mV @ If=10 mA
1N5817, 20 V, 1 A, Vf=450 mV @ If=1 A | STMicroelectronics | 1N5817 | ELPP-DO-41 | D |  | 9801197 |  | 714-6807 |  | D = 1N5817, 20 V, 1 A, Vf=450 mV @ If=1 A
SB540, 40 V, 5 A, Vf=550 mV @ If=5 A | Multicomp | SB540 | ELPP-DO-201AD | D |  | 9381406 |  | 701-0215 |  | D = SB540, 40 V, 5 A, Vf=550 mV @ If=5 A
Diode Zener |  |  |  | D | [5 empty] | D = Diode Zener
BZX55C3V3, 3.3 V, 500 mW | Vishay | BZX55C3V3-TAP | ELPP-DO-35-x | D |  | 1700785 |  | 708-7883 |  | D = BZX55C3V3, 3.3 V, 500 mW
BZX55C4V7, 4.7 V, 500 mW | Vishay | BZX55C4V7-TAP | ELPP-DO-35-x | D |  | 1779206 |  | 699-7799 |  | D = BZX55C4V7, 4.7 V, 500 mW
BZX55C5V6, 5.6 V, 500 mW | Vishay | BZX55C5V6-TAP | ELPP-DO-35-x | D |  | 1779202 |  | 699-7802 |  | D = BZX55C5V6, 5.6 V, 500 mW
BZX55C12V, 12 V, 500 mW | Vishay | BZX55C12V-TAP | ELPP-DO-35-x | D |  | 1779204 |  | 699-7783 |  | D = BZX55C12V, 12 V, 500 mW
BZX55C15V, 15 V, 500 mW | Vishay | BZX55C15V-TAP | ELPP-DO-35-x | D |  | 1779207 |  | 699-7792 |  | D = BZX55C15V, 15 V, 500 mW
Diode LED |  |  |  | LED | [5 empty] | LED = Diode LED
LED, red, 3 mm | Multicomp | MCL034MT | ELPP-LED-3MM | LED |  | 1581122 |  | 228-5916 |  | LED = LED, red, 3 mm
LED, green, 3 mm | Multicomp | MCL034GT | ELPP-LED-3MM | LED |  | 1581123 |  | 228-5944 |  | LED = LED, green, 3 mm
LED, yellow, 3 mm | Multicomp | MCL034YT | ELPP-LED-3MM | LED |  | 1581124 |  | 228-5966 |  | LED = LED, yellow, 3 mm
LED, blue, 3 mm | Multicomp | MCL034SBLC | ELPP-LED-3MM | LED |  | 1581174 |  | 247-1628 |  | LED = LED, blue, 3 mm
LED, white, 5 mm | Cree | C535A-WJN-CS0V0231 | ELPP-LED-5MM | LED |  | 1855545 |  | 703-1152 |  | LED = LED, white, 5 mm
LED, IR, 940 nm, 5 mm | Vishay | TSAL6100 | ELPP-LED-5MM | LED |  | 1328299 |  | 699-7622 |  | LED = LED, IR, 940 nm, 5 mm
Display | [9 empty] | Display
LCD, 2x16, 5 V, backlight | Midas | MC21605G6WD-SPTLY | ELPP-LCD-1X16 | LCD |  | 2063236 (expensive) |  | 720-0207 |  | LCD = LCD, 2x16, 5 V, backlight
LCD, 4x20, 5 V, backlight | Midas | MC42005B6W-SPR | ELPP-LCD-1X16 | LCD |  | 2063126 (expensive) |  | 720-0226 |  | LCD = LCD, 4x20, 5 V, backlight
LED, 7 segment, red, CA, 19 x 12.7 mm | Kingbright | SA05-11EWA | ELPP-LED-7SEG-1900X1270 | LD |  | 2314214 |  | 235-8777 |  | LD = LED, 7 segment, red, CA, 19 x 12.7 mm
LED, 7 segment, red, CC, 19 x 12.7 mm | Kingbright | SC05-11EWA | ELPP-LED-7SEG-1900X1270 | LD |  | 2314218 |  | 235-8783 |  | LD = LED, 7 segment, red, CC, 19 x 12.7 mm
Inductor |  |  |  | L | [5 empty] | L = Inductor
10 µH | Bourns | 78F100J-RC | ELPP-70-120 | L |  | 2333630 |  | 860-4060 |  | L = 10 µH
100 µH | Bourns | 78F101J-RC | ELPP-70-120 | L |  | 2333635 |  | 860-4063
100 µH, 5 A | Würth Elektronik | 7447070 | ELPP-L-800-2500X1100 | L |  | 2082537 |  | 308-8823 |  | L = 100 µH, 5 A
Opto-coupler |  |  |  | IC | [5 empty] | IC = Opto-coupler
4N35, 70 V, 10 mA | Vishay | 4N35 | ELPP-DIP-6 | IC |  | 1328375 |  | 699-8155 |  | IC = 4N35, 70 V, 10 mA
CNY17-3 | Vishay | CNY17-3 | ELPP-DIP-6 | IC |  | 1652511 |  | n/a |  | IC = CNY17-3
MOC3023M, 400 V, 5 mA | Fairchild Semiconductor | MOC3023-M | ELPP-DIP-6 | IC |  | 1021367 |  | 671-1422 |  | IC = MOC3023M, 400 V, 5 mA
Resistor |  |  |  | R | [5 empty] | R = Resistor
0 Ω, carbon film, 5%, 0.25W, 250V | Multicomp | MCF 0.25W 0R | ELPP-70-120 | R |  | 9339027 |  | 188-374 |  | R = 0 Ω, carbon film, 5%, 0.25W, 250V
1 Ω, carbon film, 5%, 0.25W, 250V | Multicomp | MCF 0.25W 1R | ELPP-70-120 | R |  | 9339094 |  | 707-7420 |  | R = 1 Ω, carbon film, 5%, 0.25W, 250V
1.2 Ω, carbon film, 5%, 0.25W, 250V | Multicomp | MCF 0.25W 1R2 | ELPP-70-120 | R |  | 9339159 |  | 707-7432 |  | R = 1.2 Ω, carbon film, 5%, 0.25W, 250V
1.5 Ω, carbon film, 5%, 0.25W, 250V | Multicomp | MCF 0.25W 1R5 | ELPP-70-120 | R |  | 9339213 |  | 707-7445 |  | R = 1.5 Ω, carbon film, 5%, 0.25W, 250V
1.8 Ω, carbon film, 5%, 0.25W, 250V | Multicomp | MCF 0.25W 1R8 | ELPP-70-120 | R |  | 9339272 |  | 707-7442 |  | R = 1.8 Ω, carbon film, 5%, 0.25W, 250V
2.2 Ω, carbon film, 5%, 0.25W, 250V | Multicomp | MCF 0.25W 2R2 | ELPP-70-120 | R |  | 9339337 |  | 135-673 |  | R = 2.2 Ω, carbon film, 5%, 0.25W, 250V
2.7 Ω, carbon film, 5%, 0.25W, 250V | Multicomp | MCF 0.25W 2R7 | ELPP-70-120 | R |  | 9339396 |  | 707-7467 |  | R = 2.7 Ω, carbon film, 5%, 0.25W, 250V
3.3 Ω, carbon film, 5%, 0.25W, 250V | Multicomp | MCF 0.25W 3R3 | ELPP-70-120 | R |  | 9339450 |  | 135-689 |  | R = 3.3 Ω, carbon film, 5%, 0.25W, 250V
3.9 Ω, carbon film, 5%, 0.25W, 250V | Multicomp | MCF 0.25W 3R9 | ELPP-70-120 | R |  | 9339515 |  | 707-7476 |  | R = 3.9 Ω, carbon film, 5%, 0.25W, 250V
4.7 Ω, carbon film, 5%, 0.25W, 250V | Multicomp | MCF 0.25W 4R7 | ELPP-70-120 | R |  | 9339574 |  | 135-695 |  | R = 4.7 Ω, carbon film, 5%, 0.25W, 250V
5.6 Ω, carbon film, 5%, 0.25W, 250V | Multicomp | MCF 0.25W 5R6 | ELPP-70-120 | R |  | 9339639 |  | 707-7486 |  | R = 5.6 Ω, carbon film, 5%, 0.25W, 250V
6.8 Ω, carbon film, 5%, 0.25W, 250V | Multicomp | MCF 0.25W 6R8 | ELPP-70-120 | R |  | 9339698 |  | 707-7498 |  | R = 6.8 Ω, carbon film, 5%, 0.25W, 250V
8.2 Ω, carbon film, 5%, 0.25W, 250V | Multicomp | MCF 0.25W 8R2 | ELPP-70-120 | R |  | 9339752 |  | 707-7502 |  | R = 8.2 Ω, carbon film, 5%, 0.25W, 250V
10 Ω, carbon film, 5%, 0.25W, 250V | Multicomp | MCF 0.25W 10R | ELPP-70-120 | R |  | 9339035 |  | 135-702 |  | R = 10 Ω, carbon film, 5%, 0.25W, 250V
12 Ω, carbon film, 5%, 0.25W, 250V | Multicomp | MCF 0.25W 12R | ELPP-70-120 | R |  | 9339108 |  | 707-7511 |  | R = 12 Ω, carbon film, 5%, 0.25W, 250V
15 Ω, carbon film, 5%, 0.25W, 250V | Multicomp | MCF 0.25W 15R | ELPP-70-120 | R |  | 9339167 |  | 707-7524 |  | R = 15 Ω, carbon film, 5%, 0.25W, 250V
18 Ω, carbon film, 5%, 0.25W, 250V | Multicomp | MCF 0.25W 18R | ELPP-70-120 | R |  | 9339221 |  | 707-7521 |  | R = 18 Ω, carbon film, 5%, 0.25W, 250V
22 Ω, carbon film, 5%, 0.25W, 250V | Multicomp | MCF 0.25W 22R | ELPP-70-120 | R |  | 9339280 |  | 135-746 |  | R = 22 Ω, carbon film, 5%, 0.25W, 250V
27 Ω, carbon film, 5%, 0.25W, 250V | Multicomp | MCF 0.25W 27R | ELPP-70-120 | R |  | 9339345 |  | 707-7546 |  | R = 27 Ω, carbon film, 5%, 0.25W, 250V
33 Ω, carbon film, 5%, 0.25W, 250V | Multicomp | MCF 0.25W 33R | ELPP-70-120 | R |  | 9339400 |  | 135-752 |  | R = 33 Ω, carbon film, 5%, 0.25W, 250V
39 Ω, carbon film, 5%, 0.25W, 250V | Multicomp | MCF 0.25W 39R | ELPP-70-120 | R |  | 9339469 |  | 707-7555 |  | R = 39 Ω, carbon film, 5%, 0.25W, 250V
47 Ω, carbon film, 5%, 0.25W, 250V | Multicomp | MCF 0.25W 47R | ELPP-70-120 | R |  | 9339523 |  | 135-768 |  | R = 47 Ω, carbon film, 5%, 0.25W, 250V
56 Ω, carbon film, 5%, 0.25W, 250V | Multicomp | MCF 0.25W 56R | ELPP-70-120 | R |  | 9339582 |  | 707-7565 |  | R = 56 Ω, carbon film, 5%, 0.25W, 250V
68 Ω, carbon film, 5%, 0.25W, 250V | Multicomp | MCF 0.25W 68R | ELPP-70-120 | R |  | 9339647 |  | 707-7577 |  | R = 68 Ω, carbon film, 5%, 0.25W, 250V
82 Ω, carbon film, 5%, 0.25W, 250V | Multicomp | MCF 0.25W 82R | ELPP-70-120 | R |  | 9339701 |  | 707-7580 |  | R = 82 Ω, carbon film, 5%, 0.25W, 250V
100 Ω, carbon film, 5%, 0.25W, 250V | Multicomp | MCF 0.25W 100R | ELPP-70-120 | R |  | 9339043 |  | 135-774 |  | R = 100 Ω, carbon film, 5%, 0.25W, 250V
120 Ω, carbon film, 5%, 0.25W, 250V | Multicomp | MCF 0.25W 120R | ELPP-70-120 | R |  | 9339116 |  | 135-780 |  | R = 120 Ω, carbon film, 5%, 0.25W, 250V
150 Ω, carbon film, 5%, 0.25W, 250V | Multicomp | MCF 0.25W 150R | ELPP-70-120 | R |  | 9339175 |  | 135-796 |  | R = 150 Ω, carbon film, 5%, 0.25W, 250V
180 Ω, carbon film, 5%, 0.25W, 250V | Multicomp | MCF 0.25W 180R | ELPP-70-120 | R |  | 9339230 |  | 135-803 |  | R = 180 Ω, carbon film, 5%, 0.25W, 250V
220 Ω, carbon film, 5%, 0.25W, 250V | Multicomp | MCF 0.25W 220R | ELPP-70-120 | R |  | 9339299 |  | 135-819 |  | R = 220 Ω, carbon film, 5%, 0.25W, 250V
270 Ω, carbon film, 5%, 0.25W, 250V | Multicomp | MCF 0.25W 270R | ELPP-70-120 | R |  | 9339353 |  | 707-7625 |  | R = 270 Ω, carbon film, 5%, 0.25W, 250V
330 Ω, carbon film, 5%, 0.25W, 250V | Multicomp | MCF 0.25W 330R | ELPP-70-120 | R |  | 9339418 |  | 135-825 |  | R = 330 Ω, carbon film, 5%, 0.25W, 250V
390 Ω, carbon film, 5%, 0.25W, 250V | Multicomp | MCF 0.25W 390R | ELPP-70-120 | R |  | 9339477 |  | 707-7634 |  | R = 390 Ω, carbon film, 5%, 0.25W, 250V
470 Ω, carbon film, 5%, 0.25W, 250V | Multicomp | MCF 0.25W 470R | ELPP-70-120 | R |  | 9339531 |  | 135-831 |  | R = 470 Ω, carbon film, 5%, 0.25W, 250V
560 Ω, carbon film, 5%, 0.25W, 250V | Multicomp | MCF 0.25W 560R | ELPP-70-120 | R |  | 9339590 |  | 707-7644 |  | R = 560 Ω, carbon film, 5%, 0.25W, 250V
680 Ω, carbon film, 5%, 0.25W, 250V | Multicomp | MCF 0.25W 680R | ELPP-70-120 | R |  | 9339655 |  | 707-7656 |  | R = 680 Ω, carbon film, 5%, 0.25W, 250V
820 Ω, carbon film, 5%, 0.25W, 250V | Multicomp | MCF 0.25W 820R | ELPP-70-120 | R |  | 9339710 |  | 707-7669 |  | R = 820 Ω, carbon film, 5%, 0.25W, 250V
1 kΩ, carbon film, 5%, 0.25W, 250V | Multicomp | MCF 0.25W 1K | ELPP-70-120 | R |  | 9339051 |  | 135-847 |  | R = 1 kΩ, carbon film, 5%, 0.25W, 250V
1.2 kΩ, carbon film, 5%, 0.25W, 250V | Multicomp | MCF 0.25W 1K2 | ELPP-70-120 | R |  | 9339124 |  | 135-853 |  | R = 1.2 kΩ, carbon film, 5%, 0.25W, 250V
1.5 kΩ, carbon film, 5%, 0.25W, 250V | Multicomp | MCF 0.25W 1K5 | ELPP-70-120 | R |  | 9339183 |  | 135-869 |  | R = 1.5 kΩ, carbon film, 5%, 0.25W, 250V
1.8 kΩ, carbon film, 5%, 0.25W, 250V | Multicomp | MCF 0.25W 1K8 | ELPP-70-120 | R |  | 9339248 |  | 135-875 |  | R = 1.8 kΩ, carbon film, 5%, 0.25W, 250V
2.2 kΩ, carbon film, 5%, 0.25W, 250V | Multicomp | MCF 0.25W 2K2 | ELPP-70-120 | R |  | 9339302 |  | 135-881 |  | R = 2.2 kΩ, carbon film, 5%, 0.25W, 250V
2.7 kΩ, carbon film, 5%, 0.25W, 250V | Multicomp | MCF 0.25W 2K7 | ELPP-70-120 | R |  | 9339361 |  | 707-7704 |  | R = 2.7 kΩ, carbon film, 5%, 0.25W, 250V
3.3 kΩ, carbon film, 5%, 0.25W, 250V | Multicomp | MCF 0.25W 3K3 | ELPP-70-120 | R |  | 9339426 |  | 135-897 |  | R = 3.3 kΩ, carbon film, 5%, 0.25W, 250V
3.9 kΩ, carbon film, 5%, 0.25W, 250V | Multicomp | MCF 0.25W 3K9 | ELPP-70-120 | R |  | 9339485 |  | 707-7713 |  | R = 3.9 kΩ, carbon film, 5%, 0.25W, 250V
4.7 kΩ, carbon film, 5%, 0.25W, 250V | Multicomp | MCF 0.25W 4K7 | ELPP-70-120 | R |  | 9339540 |  | 135-904 |  | R = 4.7 kΩ, carbon film, 5%, 0.25W, 250V
5.6 kΩ, carbon film, 5%, 0.25W, 250V | Multicomp | MCF 0.25W 5K6 | ELPP-70-120 | R |  | 9339604 |  | 707-7723 |  | R = 5.6 kΩ, carbon film, 5%, 0.25W, 250V
6.8 kΩ, carbon film, 5%, 0.25W, 250V | Multicomp | MCF 0.25W 6K8 | ELPP-70-120 | R |  | 9339663 |  | 707-7735 |  | R = 6.8 kΩ, carbon film, 5%, 0.25W, 250V
8.2 kΩ, carbon film, 5%, 0.25W, 250V | Multicomp | MCF 0.25W 8K2 | ELPP-70-120 | R |  | 9339728 |  | 707-7748 |  | R = 8.2 kΩ, carbon film, 5%, 0.25W, 250V
10 kΩ, carbon film, 5%, 0.25W, 250V | Multicomp | MCF 0.25W 10K | ELPP-70-120 | R |  | 9339060 |  | 135-910 |  | R = 10 kΩ, carbon film, 5%, 0.25W, 250V
12 kΩ, carbon film, 5%, 0.25W, 250V | Multicomp | MCF 0.25W 12K | ELPP-70-120 | R |  | 9339132 |  | 135-926 |  | R = 12 kΩ, carbon film, 5%, 0.25W, 250V
15 kΩ, carbon film, 5%, 0.25W, 250V | Multicomp | MCF 0.25W 15K | ELPP-70-120 | R |  | 9339191 |  | 135-932 |  | R = 15 kΩ, carbon film, 5%, 0.25W, 250V
18 kΩ, carbon film, 5%, 0.25W, 250V | Multicomp | MCF 0.25W 18K | ELPP-70-120 | R |  | 9339256 |  | 135-948 |  | R = 18 kΩ, carbon film, 5%, 0.25W, 250V
22 kΩ, carbon film, 5%, 0.25W, 250V | Multicomp | MCF 0.25W 22K | ELPP-70-120 | R |  | 9339310 |  | 135-954 |  | R = 22 kΩ, carbon film, 5%, 0.25W, 250V
27 kΩ, carbon film, 5%, 0.25W, 250V | Multicomp | MCF 0.25W 27K | ELPP-70-120 | R |  | 9339370 |  | 707-7782 |  | R = 27 kΩ, carbon film, 5%, 0.25W, 250V
33 kΩ, carbon film, 5%, 0.25W, 250V | Multicomp | MCF 0.25W 33K | ELPP-70-120 | R |  | 9339434 |  | 135-960 |  | R = 33 kΩ, carbon film, 5%, 0.25W, 250V
39 kΩ, carbon film, 5%, 0.25W, 250V | Multicomp | MCF 0.25W 39K | ELPP-70-120 | R |  | 9339493 |  | 707-7791 |  | R = 39 kΩ, carbon film, 5%, 0.25W, 250V
47 kΩ, carbon film, 5%, 0.25W, 250V | Multicomp | MCF 0.25W 47K | ELPP-70-120 | R |  | 9339558 |  | 135-976 |  | R = 47 kΩ, carbon film, 5%, 0.25W, 250V
56 kΩ, carbon film, 5%, 0.25W, 250V | Multicomp | MCF 0.25W 56K | ELPP-70-120 | R |  | 9339612 |  | 707-7802 |  | R = 56 kΩ, carbon film, 5%, 0.25W, 250V
68 kΩ, carbon film, 5%, 0.25W, 250V | Multicomp | MCF 0.25W 68K | ELPP-70-120 | R |  | 9339671 |  | 707-7814 |  | R = 68 kΩ, carbon film, 5%, 0.25W, 250V
82 kΩ, carbon film, 5%, 0.25W, 250V | Multicomp | MCF 0.25W 82K | ELPP-70-120 | R |  | 9339736 |  | 707-7827 |  | R = 82 kΩ, carbon film, 5%, 0.25W, 250V
100 kΩ, carbon film, 5%, 0.25W, 250V | Multicomp | MCF 0.25W 100K | ELPP-70-120 | R |  | 9339078 |  | 135-982 |  | R = 100 kΩ, carbon film, 5%, 0.25W, 250V
120 kΩ, carbon film, 5%, 0.25W, 250V | Multicomp | MCF 0.25W 120K | ELPP-70-120 | R |  | 9339140 |  | 135-998 |  | R = 120 kΩ, carbon film, 5%, 0.25W, 250V
150 kΩ, carbon film, 5%, 0.25W, 250V | Multicomp | MCF 0.25W 150K | ELPP-70-120 | R |  | 9339205 |  | 707-7849 |  | R = 150 kΩ, carbon film, 5%, 0.25W, 250V
180 kΩ, carbon film, 5%, 0.25W, 250V | Multicomp | MCF 0.25W 180K | ELPP-70-120 | R |  | 9339264 |  | 136-014 |  | R = 180 kΩ, carbon film, 5%, 0.25W, 250V
220 kΩ, carbon film, 5%, 0.25W, 250V | Multicomp | MCF 0.25W 220K | ELPP-70-120 | R |  | 9339329 |  | 136-020 |  | R = 220 kΩ, carbon film, 5%, 0.25W, 250V
270 kΩ, carbon film, 5%, 0.25W, 250V | Multicomp | MCF 0.25W 270K | ELPP-70-120 | R |  | 9339388 |  | 707-7861 |  | R = 270 kΩ, carbon film, 5%, 0.25W, 250V
330 kΩ, carbon film, 5%, 0.25W, 250V | Multicomp | MCF 0.25W 330K | ELPP-70-120 | R |  | 9339442 |  | 136-036 |  | R = 330 kΩ, carbon film, 5%, 0.25W, 250V
390 kΩ, carbon film, 5%, 0.25W, 250V | Multicomp | MCF 0.25W 390K | ELPP-70-120 | R |  | 9339507 |  | 707-7870 |  | R = 390 kΩ, carbon film, 5%, 0.25W, 250V
470 kΩ, carbon film, 5%, 0.25W, 250V | Multicomp | MCF 0.25W 470K | ELPP-70-120 | R |  | 9339566 |  | 136-042 |  | R = 470 kΩ, carbon film, 5%, 0.25W, 250V
560 kΩ, carbon film, 5%, 0.25W, 250V | Multicomp | MCF 0.25W 560K | ELPP-70-120 | R |  | 9339620 |  | 707-7880 |  | R = 560 kΩ, carbon film, 5%, 0.25W, 250V
680 kΩ, carbon film, 5%, 0.25W, 250V | Multicomp | MCF 0.25W 680K | ELPP-70-120 | R |  | 9339680 |  | 707-7892 |  | R = 680 kΩ, carbon film, 5%, 0.25W, 250V
820 kΩ, carbon film, 5%, 0.25W, 250V | Multicomp | MCF 0.25W 820K | ELPP-70-120 | R |  | 9339744 |  | 707-7906 |  | R = 820 kΩ, carbon film, 5%, 0.25W, 250V
1 MΩ, carbon film, 5%, 0.25W, 250V | Multicomp | MCF 0.25W 1M | ELPP-70-120 | R |  | 9339086 |  | 136-058 |  | R = 1 MΩ, carbon film, 5%, 0.25W, 250V
1.2 MΩ, carbon film, 5%, 0.25W, 250V | Multicomp | MCF 0.25W 1M2 | ELPP-70-120 | R |  | 1186236 |  | 136-064 |  | R = 1.2 MΩ, carbon film, 5%, 0.25W, 250V
1.5 MΩ, carbon film, 5%, 0.25W, 250V | Multicomp | MCF 0.25W 1M5 | ELPP-70-120 | R |  | 1186237 |  | 136-070 |  | R = 1.5 MΩ, carbon film, 5%, 0.25W, 250V
1.8 MΩ, carbon film, 5%, 0.25W, 250V | Multicomp | MCF 0.25W 1M8 | ELPP-70-120 | R |  | 1186238 |  | 136-086 |  | R = 1.8 MΩ, carbon film, 5%, 0.25W, 250V
2.2 MΩ, carbon film, 5%, 0.25W, 250V | Multicomp | MCF 0.25W 2M2 | ELPP-70-120 | R |  | 1186239 |  | 136-092 |  | R = 2.2 MΩ, carbon film, 5%, 0.25W, 250V
2.7 MΩ, carbon film, 5%, 0.25W, 250V | Multicomp | MCF 0.25W 2M7 | ELPP-70-120 | R |  | 1186240 |  | 707-7940 |  | R = 2.7 MΩ, carbon film, 5%, 0.25W, 250V
3.3 MΩ, carbon film, 5%, 0.25W, 250V | Multicomp | MCF 0.25W 3M3 | ELPP-70-120 | R |  | 1186241 |  | 136-109 |  | R = 3.3 MΩ, carbon film, 5%, 0.25W, 250V
3.9 MΩ, carbon film, 5%, 0.25W, 250V | Multicomp | MCF 0.25W 3M9 | ELPP-70-120 | R |  | 1186242 |  | 707-7959 |  | R = 3.9 MΩ, carbon film, 5%, 0.25W, 250V
4.7 MΩ, carbon film, 5%, 0.25W, 250V | Multicomp | MCF 0.25W 4M7 | ELPP-70-120 | R |  | 1186244 |  | 136-115 |  | R = 4.7 MΩ, carbon film, 5%, 0.25W, 250V
5.6 MΩ, carbon film, 5%, 0.25W, 250V | Multicomp | MCF 0.25W 5M6 | ELPP-70-120 | R |  | 1186245 |  | 707-7969 |  | R = 5.6 MΩ, carbon film, 5%, 0.25W, 250V
6.8 MΩ, carbon film, 5%, 0.25W, 250V | Multicomp | MCF 0.25W 6M8 | ELPP-70-120 | R |  | 1186246 |  | 707-7971 |  | R = 6.8 MΩ, carbon film, 5%, 0.25W, 250V
8.2 MΩ, carbon film, 5%, 0.25W, 250V | Multicomp | MCF 0.25W 8M2 | ELPP-70-120 | R |  | 1186247 |  | 707-7984 |  | R = 8.2 MΩ, carbon film, 5%, 0.25W, 250V
10 MΩ, carbon film, 5%, 0.25W, 250V | Multicomp | MCF 0.25W 10M | ELPP-70-120 | R |  | 1186248 |  | 135-667 |  | R = 10 MΩ, carbon film, 5%, 0.25W, 250V
Opamp |  |  |  | IC | [5 empty] | IC = Opamp
LM324, quad opamp | Texas Instruments | LM324N | ELPP-DIP-14 | IC |  | 1564884 |  | 661-0530 |  | IC = LM324, quad opamp
LM358, dual opamp | Fairchild Semiconductor | LM358N | ELPP-DIP-8 | IC |  | 2295980 |  | 761-3546 |  | IC = LM358, dual opamp
MCP6004, quad opamp, R2R IO, 1 MHz | Microchip | MCP6004-I/P | ELPP-DIP-14 | IC |  | 1605571 |  | 403-181 |  | IC = MCP6004, quad opamp, R2R IO, 1 MHz
NE5532A, dual low noise opamp | Texas Instruments | NE5532AP | ELPP-DIP-8 | IC |  | 1106091 |  | 436-3046 |  | IC = NE5532A, dual low noise opamp
TL072, dual JFET opamp | Texas Instruments | TL072CP | ELPP-DIP-8 | IC |  | 1106015 |  | 304-239 |  | IC = TL072, dual JFET opamp
TL074, quad JFET opamp | Texas Instruments | TL074CNE4 | ELPP-DIP-14 | IC |  | 1256325 |  | 302-621 |  | IC = TL074, quad JFET opamp
Potentiometers & Trimmers |  |  |  | P
10 kΩ, linear | TE Connectivity | CP16SH10IP06103F | ELPP-POT-CP16 | P |  | 1227586 |  | n/a |  | P = 10 kΩ, linear
10 kΩ, logarithmic, stereo | TE Connectivity | CP16DH10IP6103BF | ELPP-POT-CP16 | P |  | 1227603 |  | n/a |  | P = 10 kΩ, logarithmic, stereo
47 kΩ, linear | TE Connectivity | CP16SH10IP06473F | ELPP-POT-CP16 | P |  | 1227588 |  | n/a |  | P = 47 kΩ, linear
1 kΩ, trimmer, flat | TE Connectivity | CB10LV102M | ELPP-TRIMMER-CB10-H | P |  | 1227536 |  | 473-562 |  | P = 1 kΩ, trimmer, flat
4.7 kΩ, trimmer, flat | TE Connectivity | CB10MV472ME | ELPP-TRIMMER-CB10-H | P |  | 1227568 |  | 473-489 |  | P = 4.7 kΩ, trimmer, flat
10 kΩ, trimmer, flat | TE Connectivity | CB10MV103ME | ELPP-TRIMMER-CB10-H | P |  | 1227569 |  | 473-473 |  | P = 10 kΩ, trimmer, flat
47 kΩ, trimmer, flat | TE Connectivity | CB10MV473ME | ELPP-TRIMMER-CB10-H | P |  | 1227570 |  | 473-580 |  | P = 47 kΩ, trimmer, flat
100 kΩ, trimmer, flat | TE Connectivity | CB10LV104M | ELPP-TRIMMER-CB10-H | P |  | 1227542 |  | 473-590 |  | P = 100 kΩ, trimmer, flat
1 MΩ, trimmer, flat | TE Connectivity | CB10MV105ME | ELPP-TRIMMER-CB10-H | P |  | 1227571 |  | 473-578 |  | P = 1 MΩ, trimmer, flat
Thyristor | [9 empty] | Thyristor
DIAC, 32 V, 2 A | STMicroelectronics | DB3 | ELPP-DO-35-x | DI |  | 9802231 |  | 108-132 |  | DI = DIAC, 32 V, 2 A
TS820-600T, SCR, 600 V, 8 A (RMS), 0.2 mA | STMicroelectronics | TS820-600T | ELPP-TO-220-x | TH |  | 9910760 |  | 355-2841 |  | TH = TS820-600T, SCR, 600 V, 8 A (RMS), 0.2 mA
BT137X-600, TRIAC, 600 V, 8 A (RMS), 10 mA | NXP | BT137X-600 | ELPP-TO-220-x | TRI |  | 2074974 |  | 508-670 |  | TRI = BT137X-600, TRIAC, 600 V, 8 A (RMS), 10 mA
Transistor BJT NPN |  |  |  | T | [5 empty] | T = Transistor BJT NPN
BC547C, 45 V, 100 mA, 500 mW, hfe=400 | ON Semiconductor | BC547CG | ELPP-TO-92 | T |  | 2101811 |  | 545-2248 |  | T = BC547C, 45 V, 100 mA, 500 mW, hfe=400
BC337, 45 V, 800 mA, 625 mW, hfe=400 | Fairchild Semiconductor | BC337-25 | ELPP-TO-92 | T |  | 1228215 |  | 625-4966 |  | T = BC337, 45 V, 800 mA, 625 mW, hfe=400
TIP112, 100 V, 2 A, 2 W, hfe=1000 | STMicroelectronics | TIP112 | ELPP-TO-220-x | T |  | 9803971 |  | 436-9779 |  | T = TIP112, 100 V, 2 A, 2 W, hfe=1000
Transistor BJT PNP |  |  |  | T | [5 empty] | T = Transistor BJT PNP
BC557C, -45 V, -100 mA, 500 mW, hfe=400 | ON Semiconductor | BC557CZL1G | ELPP-TO-92 | T |  | 2317549 |  | 438-0619 |  | T = BC557C, -45 V, -100 mA, 500 mW, hfe=400
BC327, -45 V, -800 mA, 625 mW, hfe=250 | ON Semiconductor | BC327-25RL1G | ELPP-TO-92 | T |  | 2464073 |  | 800-9566 |  | T = BC327, -45 V, -800 mA, 625 mW, hfe=250
TIP115, -60 V, -2 A, 2 W, hfe=1000 | STMicroelectronics | TIP115 | ELPP-TO-220-x | T |  | 9803980 |  | 485-9654 |  | T = TIP115, -60 V, -2 A, 2 W, hfe=1000
Transistor MOSFET-N |  |  |  | T | [5 empty] | T = Transistor MOSFET-N
BS170, 60 V, 500 mA, 830 mW, Vgs=2.1 V, Rdson=1.2 Ω | Fairchild Semiconductor | BS170 | ELPP-TO-92 | T |  | 1017687 |  | 671-4736 |  | T = BS170, 60 V, 500 mA, 830 mW, Vgs=2.1 V, Rdson=1.2 Ω
IRF540NPBF, 100 V, 33 A, 130 W, Vgs=4 V, Rdson=44 mΩ | International Rectifier | IRF540NPBF | ELPP-TO-220-x | T |  | 8648298 |  | 540-9941 |  | T = IRF540NPBF, 100 V, 33 A, 130 W, Vgs=4 V, Rdson=44 mΩ
Transistor MOSFET-P |  |  |  | T | [5 empty] | T = Transistor MOSFET-P
ZVP2106A, -60 V, -320 mA, 700 mW, Vgs=-3.5 V, Rdson=4 Ω | Diodes Zetex | ZVP2106A | ELPP-TO-92 | T |  | 9525505 |  | 669-7596P |  | T = ZVP2106A, -60 V, -320 mA, 700 mW, Vgs=-3.5 V, Rdson=4 Ω
FQP27P06X, -60 V, -27 A, 120 W, Vgs=-4 V, Rdson=70 mΩ | Fairchild Semiconductor | FQP27P06 | ELPP-TO-220-x | T |  | 9846530 |  | 671-5064 |  | T = FQP27P06X, -60 V, -27 A, 120 W, Vgs=-4 V, Rdson=70 mΩ
Transistor JFET |  |  |  | T
2N4392, N, 40 V, 25 mA | Vishay | 2N4392-E3 | ELPP-TO-18 | T |  | 1612625 |  | 708-2832 |  | T = 2N4392, N, 40 V, 25 mA
Crystal |  |  |  | X | [5 empty] | X = Crystal
8 MHz, 18 pF | TXC | 9B-8.000MAAJ-B | ELPP-HC49 | X |  | 1842268 |  | 693-6955 |  | X = 8 MHz, 18 pF
12 MHz, 18 pF | TXC | 9B-12.000MAAJ-B | ELPP-HC49 | X |  | 1842203 |  | 693-8803 |  | X = 12 MHz, 18 pF
16 MHz, 18 pF | Raltron | AS-16.000-18 | ELPP-HC49 | X |  | 1611761 |  | 693-8819 |  | X = 16 MHz, 18 pF
20 MHz, 18 pF | Multicomp | MCRS020000F183000RR | ELPP-HC49 | X |  | 2308718 |  | 693-8825 |  | X = 20 MHz, 18 pF
Connector & socket |  |  |  | K | [5 empty] | K = Connector & socket
IC socket, DIP-6 | TE Connectivity | 2-1571551-1 | ELPP-IC-SOCKET | n/a |  | 1077343 |  | 702-0657 |  | n/a = IC socket, DIP-6
IC socket, DIP-8 | Multicomp | 2227MC-08-03-18-F1 | ELPP-IC-SOCKET | n/a |  | 1103844 |  | 702-0654 |  | n/a = IC socket, DIP-8
IC socket, DIP-14 | Multicomp | 2227MC-14-03-10-F1 | ELPP-IC-SOCKET | n/a |  | 1103845 |  | 702-0676 |  | n/a = IC socket, DIP-14
IC socket, DIP-16 | Multicomp | 2227MC-16-03-09-F1 | ELPP-IC-SOCKET | n/a |  | 1103846 |  | 702-0688 |  | n/a = IC socket, DIP-16
IC socket, DIP-20 | Multicomp | 2227MC-20-03-07-F1 | ELPP-IC-SOCKET | n/a |  | 1103848 |  | 702-2704 |  | n/a = IC socket, DIP-20
IC socket, DIP-28, narrow | Multicomp | 2227MC-28-03-05-F1 | ELPP-IC-SOCKET | n/a |  | 1103850 |  | 702-2726 |  | n/a = IC socket, DIP-28, narrow
IC socket, DIP-28, wide | Multicomp | 2227MC-28-06-07-F1 | ELPP-IC-SOCKET | n/a |  | 1103852 |  | 702-2745 |  | n/a = IC socket, DIP-28, wide
IC socket, DIP-40 | Multicomp | 2227MC-40-06-05-F1 | ELPP-IC-SOCKET | n/a |  | 1103855 |  | 702-2798 |  | n/a = IC socket, DIP-40
Fuse holder, 20 x 5 mm, 500 V, 10 A | Schurter | 0031.8201 | ELPP-FUSE-HOLDER-2000x500 | F |  | 1162740 |  | 176-9047 |  | F = Fuse holder, 20 x 5 mm, 500 V, 10 A
Cover for fuse holder 20 x 5 mm | Schurter | 0853.0551 | n/a | n/a |  | 1176774 |  | 176-9069 |  | n/a = Cover for fuse holder 20 x 5 mm
2x Fuse clip, 32 x 6.3 mm, 600 V, 32 A | Schurter | 8040.0001 | ELPP-FUSE-3200x630 | F |  | 2x 1829517 |  | 2x 703-2798 |  | F = 2x Fuse clip, 32 x 6.3 mm, 600 V, 32 A
Jumper, 1x2, vertical | TE Connectivity | 4-103321-8 | ELPP-SIL-M-2-WAY | JP |  | 1098454 |  | 681-2058 |  | JP = Jumper, 1x2, vertical
Jumper, 2 way, 2.54 mm | FCI | 68786-302LF | n/a | n/a |  | 1740371 |  | 2509565244 |  | n/a = Jumper, 2 way, 2.54 mm
Pin header, breakable, 1 row, 40-way, vertical | TE Connectivity | 4-103321-8 | ELPP-SIL-M-xxx-V | K |  | 1098454 |  | 681-2058 |  | K = Pin header, breakable, 1 row, 40-way, vertical
Pin header, breakable, 1 row, 40-way, horizontal | TE Connectivity | 4-103323-1 | ELPP-SIL-M-xxx-H | K |  | 1098476 |  | 681-2060 |  | K = Pin header, breakable, 1 row, 40-way, horizontal
Pin header, breakable, 2 rows, 80-way, vertical | TE Connectivity | 4-103322-2 | ELPP-DIL-M-xxx-V | K |  | 1098460 |  | 681-2067 |  | K = Pin header, breakable, 2 rows, 80-way, vertical
Pin header, breakable, 2 rows, 80-way, horizontal | TE Connectivity | 9-103324-0 | ELPP-DIL-M-xxx-H | K |  | 1056023 |  | 681-2666 |  | K = Pin header, breakable, 2 rows, 80-way, horizontal
Pin socket, breakable, 1 row, 36-way, vertical | Fisher Elektronik | BL1.36Z | ELPP-SIL-F-xxx-V | K |  | 9728856 |  | n/a |  | K = Pin socket, breakable, 1 row, 36-way, vertical
Pin socket, breakable, 1 row, 36-way, horizontal | Fisher Elektronik | BL3.36Z | ELPP-SIL-F-xxx-H | K |  | 9728880 |  | n/a |  | K = Pin socket, breakable, 1 row, 36-way, horizontal
Pin socket, breakable, 2 rows, 72-way, vertical | Fisher Elektronik | BL2.72Z | ELPP-DIL-F-xxx-V | K |  | 9728872 |  | n/a |  | K = Pin socket, breakable, 2 rows, 72-way, vertical
Sub-D, 9-way, male | TE Connectivity | 3-1634580-2 | ELPP-SUBD-9-MALE | K |  | 8391327 |  | 495-9805 |  | K = Sub-D, 9-way, male
Sub-D, 9-way, female | TE Connectivity | 1-1634584-2 | ELPP-SUBD-9-FEMALE | K |  | 8391289 |  | 495-9760
Terminal block 3.5 mm, 2-way, 250 V | TE Connectivity | 1776275-2 | ELPP-TB-350-2 | K |  | 1098611 |  | 710-0444 |  | K = Terminal block 3.5 mm, 2-way, 250 V
Terminal block 3.5 mm, 3-way, 250 V | TE Connectivity | 1776275-3 | ELPP-TB-350-3 | K |  | 2311129 |  | n/a |  | K = Terminal block 3.5 mm, 3-way, 250 V
Terminal block 5.08 mm, 2-way, 630 V | Phoenix Contact | MKDSN 1,5/2-5,08 | ELPP-TB-508-2 | K |  | 3041440 |  | 193-0586 |  | K = Terminal block 5.08 mm, 2-way, 630 V
Terminal block 5.08 mm, 3-way, 630 V | Phoenix Contact | MKDSN 1,5/3-5,08 | ELPP-TB-508-3 | K |  | 3041451 |  | 193-0592 |  | K = Terminal block 5.08 mm, 3-way, 630 V
Terminal block 7.68 mm, 2-way, 630 V | Phoenix Contact | GMKDS 3/2-7,62 | ELPP-TB-762-2 | K |  | 1793006 |  | 189-5966 |  | K = Terminal block 7.68 mm, 2-way, 630 V
Terminal block 7.68 mm, 3-way, 630 V | Phoenix Contact | GMKDS 3/3-7,62 | ELPP-TB-762-3 | K |  | 1793008 |  | 189-5972 |  | K = Terminal block 7.68 mm, 3-way, 630 V
DC barrel jack, 1.95 mm pin, 12 V, 3 A (center pin is GND!) | Lumberg | NEB 21 R | ELPP-DC-195 | K |  | 1217037 |  | 505-1609 |  | K = DC barrel jack, 1.95 mm pin, 12 V, 3 A (center pin is GND!)
USB type A receptacle, right angle | FCI | 87520-0010BLF | ELPP-USB-A | K |  | 2112381 |  | 771-0057 |  | K = USB type A receptacle, right angle
USB type A plug, right angle | Lumberg | 2410 08 | ELPP-USB-A-PLUG-THT | K |  | n/a |  | 737-8805 |  | K = USB type A plug, right angle
USB type B receptacle, right angle | Multicomp | USB-B-S-RA | ELPP-USB-B | K |  | 2112373 |  | 674-1328 |  | K = USB type B receptacle, right angle
Jack 3.5 mm, stereo | Lumberg | KLBR 4 | ELPP-JACK-350 | K |  | 1217016 |  | 505-1479 |  | K = Jack 3.5 mm, stereo
Jack 6.3 mm, stereo | Pro Signal | MJ-188LP-8 | ELPP-JACK-635 | K |  | 1267402 |  | 204-9114 |  | K = Jack 6.3 mm, stereo
RJ45, 8P8C, Cat5 | Amphenol | RJHSE-5380 | ELPP-RJ45 | K |  | 1849916 |  | 735-0298 |  | K = RJ45, 8P8C, Cat5
Switch & relay | [9 empty] | Switch & relay
Switch, tactile, 24 V, 50 mA, 6x6 mm | TE Connectivity | FSM8JH | ELPP-S-TACT-6X6 | S |  | 1555985 |  | 479-1435 |  | S = Switch, tactile, 24 V, 50 mA, 6x6 mm
Switch, DIP, 4-way, 24 V, 100 mA | TE Connectivity | ADE0404 | ELPP-S-DIP4 | S |  | 1123938 |  | 639-4727 |  | S = Switch, DIP, 4-way, 24 V, 100 mA
Switch, DIP, 8-way, 24 V, 100 mA | TE Connectivity | ADE0804 | ELPP-S-DIP8 | S |  | 1123941 |  | 639-3049 |  | S = Switch, DIP, 8-way, 24 V, 100 mA
Switch, toggle, SPDT, 20 V, 0.4 VA | TE Connectivity | A101SYCB04 | ELPP-S-TOGGLE-SPDT | S |  | 1197675 |  | 710-9779 |  | S = Switch, toggle, SPDT, 20 V, 0.4 VA
Switch, toggle, DPDT, 20 V, 0.4 VA | TE Connectivity | A201SYCB04 | ELPP-S-TOGGLE-DPDT | S |  | 1197677 |  | 710-9983 |  | S = Switch, toggle, DPDT, 20 V, 0.4 VA
Relay, 5 V, SPST, 5 A | Omron | G5NB1A5DC | ELPP-RELAY-G5NB | RE |  | 2213805 |  | 683-9205 |  | RE = Relay, 5 V, SPST, 5 A
Relay, 5 V, SPDT, 10 A | Omron | G5LE-1 5DC | ELPP-RELAY-G5LE | RE |  | 9949887 |  | 369-466 |  | RE = Relay, 5 V, SPDT, 10 A
Relay, 5 V, DPDT, 8 A | TE Connectivity | RT4024005 | ELPP-RELAY-RT2 | RE |  | 1629052 |  | 198-6898 |  | RE = Relay, 5 V, DPDT, 8 A
Relay, 12 V, SPST, 5 A | Omron | G5NB1A12DC | ELPP-RELAY-G5NB | RE |  | 2213797 |  | 683-9191 |  | RE = Relay, 12 V, SPST, 5 A
Relay, 12 V, SPDT, 10 A | Omron | G5LE-1 12DC | ELPP-RELAY-G5LE | RE |  | 9949895 |  | 399-8225 |  | RE = Relay, 12 V, SPDT, 10 A
Relay, 12 V, DPDT, 8 A | TE Connectivity | RT4024012F | ELPP-RELAY-RT2 | RE |  | 1608374 |  | 782-1264 |  | RE = Relay, 12 V, DPDT, 8 A
Voltage regulator |  |  |  | IC | [5 empty] | IC = Voltage regulator
LD1117V33C, LDO, 3.3 V, 1 A | STMicroelectronics | LD1117V33C | ELPP-TO-220-x | IC |  | 1703357 |  | 686-9767 |  | IC = LD1117V33C, LDO, 3.3 V, 1 A
MCP1700-3302E/TO, LDO, 3.3 V, 0.25 A | Microchip | MCP1700-3302E/TO | ELPP-TO-92 | IC |  | 1296588 |  | 403-888 |  | IC = MCP1700-3302E/TO, LDO, 3.3 V, 0.25 A
LP2950ACZ-5.0, LDO, 5 V, 0.1 A | Texas Instruments | LP2950ACZ-5.0 | ELPP-TO-92 | IC |  | 9489460 |  | 534-4901 |  | IC = LP2950ACZ-5.0, LDO, 5 V, 0.1 A
MC7805, 5 V, 1 A | ON Semiconductor | MC7805CTG | ELPP-TO-220-x | IC |  | 9666095 |  | 516-4799 |  | IC = MC7805, 5 V, 1 A
MC7809, 9 V, 1 A | ON Semiconductor | MC7809CTG | ELPP-TO-220-x | IC |  | 9666230 |  | 516-4812 |  | IC = MC7809, 9 V, 1 A
MC7812, 12 V, 1 A | ON Semiconductor | MC7812CTG | ELPP-TO-220-x | IC |  | 9666109 |  | 516-4834 |  | IC = MC7812, 12 V, 1 A
MC7815, 15 V, 1 A | ON Semiconductor | MC7815CTG | ELPP-TO-220-x | IC |  | 9666117 |  | 516-4840 |  | IC = MC7815, 15 V, 1 A
MC34063AP Boost/buck/inverting regulator, 1.5 A | Texas Instruments | MC34063ADE4 | ELPP-DIP-8 | IC |  | 1053579 |  | 661-8430 |  | IC = MC34063AP Boost/buck/inverting regulator, 1.5 A
LM2576-ADJ, Step-down regulator, 1.5 - 37 V, 3 A | Texas Instruments | LM2576T-ADJ/NOPB | ELPP-TO-220-5-x | IC |  | 9488146 |  | 533-8108 |  | IC = LM2576-ADJ, Step-down regulator, 1.5 - 37 V, 3 A
MC7915, -15 V, 1 A | ON Semiconductor | MC7915CTG | ELPP-TO-220-x | IC |  | 1211136 |  | 516-6228 |  | IC = MC7915, -15 V, 1 A
Miscelaneous | [9 empty] | Miscelaneous
Buzzer 12 mm | Pro Signal | ABT-410-RC | ELPP-BUZZER-12MM | BUZ | 1 | 1022402 |  | 617-3081 |  | BUZ = Buzzer 12 mm
Heatsink, TO-220 horizontal, 21 K/W | Aavid Thermalloy | PF436G | ELPP-HS-TO-220-H1 | HS |  | 1213476 |  | 268-082 |  | HS = Heatsink, TO-220 horizontal, 21 K/W
Heatsink, TO-220 vertical, 21 K/W | Aavid Thermalloy | PF435G | ELPP-HS-TO-220-V1 | HS |  | 1222497 |  | 712-4248 |  | HS = Heatsink, TO-220 vertical, 21 K/W
Heatsink, TO-220 vertical, 7 K/W | Aavid Thermalloy | SW63-4 | ELPP-HS-TO-220-V2 | HS |  | 1213458 |  | 403-190 |  | HS = Heatsink, TO-220 vertical, 7 K/W
Untested part reference(s).
History
1.4 | 10/9/2015 | Added 10 uH & 100 uH chokes
1.3 | 8/6/2015 | Replaced BC327 type & order codes
1.2 | 27/4/2015 | Corrected typo in BT137X description
Added MC34063AP
Renamed footprints EPP-xxx to ELPP-xxx
Renamed file to ELPP-THT-V1.2
1.1 | 21/8/2014 | Changed 4x20 LCD references to 5V-only types.